## Sites
|  |  | Counts of direct measurements |  |  |  | Site information | [21 empty] | Gas Composition (% mol)
Site Name | Host | Well Count | Measured Equipment leaks | Measured Chemical Injection Pumps | Measured Pneumatic Controllers | Measured Tanks | HC Produced (bbl/day) | Water Produced (bbl/day) | Gas Produced (MMscf/day) | Wellhead pressure (psig) | Age of wells (yr) | Oil or gas well? | Producing formation type? (shale gas, tight gas, etc.) | Well structure? Vertical, Horizontal, or Directional | Has well ever been fracked? Yes or No | Total Pneumatic Controllers | Total Intermittent Pneumatic Controllers | Total High Bleed Pneumatic Controllers | Total Low Bleed Pneumatic Controllers | Total Chemical Injection Pumps | Total amount of chemical injected (gal/day) | Separator pressure (psig) | Separator temperature (F) | API Gravity | Combuster? (yes/no) | If combuster, attached to: (oil, water, both, indeterminable) | Site with tracer flux measurements? | If tracer flux measurements, name of site in SI of PNAS paper | O2 | HE | N2 | CO2 | C1 | C2 | C3 | IC4 | NC4 | IC5 | NC5 | NEOC5 | C6+ | fraction of carbon in methane | GOR
AP-1 | Q | 1 | 0 | 0 | 1 | 0 | 0 | 3 | 1.1 | 410 | 1 | gas | shale gas | Horizontal | Yes | 3 | 0 | 0 | 3 | 0 | NA | NA | NA | NA | NA |  |  |  | 0.045 | 0 | 0.397 | 0.013 | 97.62 | 1.881 | 0.044 | 0 | 0 | 0 | 0 | 0 | 0 | 0.96152 | INF
AP-2 | D | 3 | 0 | 0 | 3 | 0 | 0 | 33 | 5.422 | 177 | 0.52 | gas | shale gas | Horizontal | Yes | 0 | 0 | 0 | 0 | 0 | NA | 157.12 | 62 | NA | No |  |  |  | 0.0018 | 0 | 0.2899 | 0.3688 | 96.9623 | 2.2668 | 0.0996 | 0.0023 | 0.0069 | 0.0007 | 0.0006 | 0 | 0.0003 | 0.94867 | INF
AP-3 | Q | 4 | 1 | 0 | 5 | 0 | 0 | 20 | 12 | 410 | 0.83 | gas | shale gas | Horizontal | Yes | 12 | 0 | 0 | 12 | 0 | NA | NA | NA | NA | NA |  |  |  | 0.017444 | 0 | 0.25911 | 0.02689 | 97.5606 | 2.0668 | 0.059 | 0.00489 | 0.00533 | 0 | 0 | 0 | 0 | 0.95705 | INF
AP-4 | H | 4 | 2 | 0 | 4 | 0 | 0 | 660 | 8.947 | 600 | 2.5 | gas | shale gas | Horizontal | Yes | 4 | 0 | 0 | 4 | 0 | NA | 298 | 73 | NA | Yes | indeterminable |  |  | 0.0057 | 0 | 0.2699 | 0.013 | 98.1805 | 1.4927 | 0.0333 | 0.0017 | 0.0032 | 0 | 0 | 0 | 0 | 0.96922 | INF
AP-5 | Q | 6 | 3 | 0 | 1 | 0 | 0 | 30 | 5.2 | 410 | 0.083 | gas | shale gas | Horizontal | Yes | 2 | 0 | 0 | 2 | 0 | NA | NA | NA | NA | NA |  |  |  | 0 | 0 | 0.16 | 0.011 | 97.57 | 2.186 | 0.07 | 0.001 | 0.002 | 0 | 0 | 0 | 0 | 0.95493 | INF
AP-6 | N | 5 | 0 | 0 | 1 | 0 | 0 | 1 | 5.2105 | NA | NA | gas | shale gas | Horizontal | Yes | 2 | 2 | 0 | 0 | 1 | NA | NA | NA | NA | NA |  |  |  | 0 | 0.0228 | 0.27 | 0 | 97.39 | 2.19 | 0.0869 | 0.0017 | 0 | 0 | 0 | 0 | 0 | 0.95445 | INF
AP-7 | N | 3 | 0 | 0 | 0 | 1 | 0 | 1 | 5.732 | NA | NA | gas | shale gas | Horizontal | Yes | 2 | 2 | 0 | 0 | 1 | NA | NA | NA | NA | NA |  |  |  | 0 | 0.0312 | 0.63 | 0 | 96.98 | 2.18 | 0.0834 | 0 | 0.0029 | 0 | 0 | 0 | 0 | 0.95451 | INF
AP-8 | D | 1 | 0 | 0 | 2 | 0 | 3.36 | 10.08 | 1.435 | 168 | 0.8333 | gas | shale gas | Horizontal | Yes | 7 | 2 | 0 | 5 | 0 | NA | 97.5 | 72 | 65.7 | Yes | oil |  |  | 0 | 0 | 0.568 | 0.1296 | 76.7724 | 14.9385 | 4.9454 | 0.5201 | 1.2899 | 0.2678 | 0.3423 | 0.0089 | 0.217 | 0.57614 | 427.0833
AP-9 | H | 4 | 2 | 0 | 3 | 0 | 0 | 0 | 4.293 | 625 | 3 | gas | shale gas | Horizontal | Yes | 2 | 0 | 0 | 2 | 0 | NA | 297.5 | 58 | NA | Yes | indeterminable |  |  | 0.0044 | 0 | 0.2279 | 0.0202 | 98.1969 | 1.5042 | 0.038 | 0.0022 | 0.0062 | 0 | 0 | 0 | 0 | 0.96867 | INF
AP-10 | H | 5 | 4 | 0 | 4 | 0 | 0 | 41.5 | 5.804 | 433.3333 | 3 | gas | shale gas | Horizontal | Yes | 3 | 0 | 0 | 3 | 0 | NA | 299.25 | 73.333 | NA | Yes | indeterminable |  |  | 0.0027 | 0 | 0.2877 | 0.0116 | 98.0888 | 1.564 | 0.0409 | 0.0019 | 0.0024 | 0 | 0 | 0 | 0 | 0.96765 | INF
AP-11 | Q | 1 | 1 | 0 | 2 | 0 | 0 | 10 | 2 | 410 | 1.083 | gas | shale gas | Horizontal | Yes | 3 | 0 | 0 | 3 | 0 | NA | NA | NA | NA | NA |  |  |  | 0 | 0 | 0.259 | 0.009 | 97.748 | 1.91 | 0.062 | 0.004 | 0.008 | 0 | 0 | 0 | 0 | 0.96009 | INF
AP-12 | D | 1 | 2 | 0 | 1 | 0 | 0 | 4 | 1.96 | 215 | 2 | gas | shale gas | Horizontal | Yes | 10 | 7 | 0 | 3 | 0 | NA | 144.08 | 54 | NA | No |  |  |  | 0.0004 | 0 | 0.2324 | 0.2403 | 96.5204 | 2.845 | 0.1489 | 0.0022 | 0.0104 | 0 | 0 | 0 | 0 | 0.93757 | INF
AP-13 | N | 3 | 0 | 0 | 2 | 0 | 0 | 1 | 6.0533 | NA | NA | gas | shale gas | Horizontal | Yes | 2 | 2 | 0 | 0 | 1 | NA | NA | NA | NA | NA |  |  |  | 0 | 0.0177 | 0.22 | 0.017 | 97.58 | 2.07 | 0.0632 | 0.0008 | 0.0029 | 0 | 0 | 0 | 0 | 0.95722 | INF
AP-14 | W | 6 | 0 | 0 | 6 | 1 | 0 | 10 | 4.7487 | 406 | 1.9699 | gas | shale gas | Horizontal | Yes | 0 | 0 | 0 | 0 | 0 | 0 | 404.4467 | 59.6933 | NA | No |  |  |  | 0.0229 | 0 | 0.3279 | 0.0233 | 96.9356 | 2.545 | 0.1216 | 0.0123 | 0.0114 | 0 | 0 | 0 | 0 | 0.94563 | INF
AP-15 | H | 2 | 0 | 0 | 2 | 0 | 0 | 9.3 | 1.557 | 320 | 3.5 | gas | shale gas | Horizontal | Yes | 2 | 0 | 0 | 2 | 0 | NA | 265 | 47 | NA | Yes | indeterminable |  |  | 0.0029 | 0 | 0.1884 | 0.0202 | 98.4169 | 1.3326 | 0.029 | 0.0043 | 0.0057 | 0 | 0 | 0 | 0 | 0.97222 | INF
AP-16 | D | 1 | 0 | 0 | 1 | 0 | 0 | 3 | 1.481 | 169 | 2.1667 | gas | shale gas | Horizontal | Yes | 8 | 6 | 0 | 2 | 0 | NA | 144.22 | 53 | NA | No |  |  |  | 0.0007 | 0 | 0.217 | 0.2647 | 96.7263 | 2.6491 | 0.1303 | 0.0025 | 0.0094 | 0 | 0 | 0 | 0 | 0.94158 | INF
AP-17 | H | 2 | 1 | 0 | 2 | 0 | 0 | 41.3 | 4.527 | 827 | 0.5 | gas | shale gas | Horizontal | Yes | 2 | 0 | 0 | 2 | 0 | NA | 324 | 92 | NA | No |  |  |  | 0.0047 | 0 | 0.3459 | 0.046 | 97.7991 | 1.74 | 0.0526 | 0.0022 | 0.0095 | 0 | 0 | 0 | 0 | 0.96326 | INF
AP-18 | W | 6 | 5 | 0 | 1 | 0 | 0 | 32.2641 | 27.3975 | 412 | 0.38904 | gas | shale gas | Horizontal | Yes | 0 | 0 | 0 | 0 | 0 | 0 | 405.485 | 60 | NA | No |  | yes | AP-5 | 0 | 0 | 0.3155 | 0.05 | 97.014 | 2.5069 | 0.1049 | 0.0018 | 0.0064 | 0.0003 | 0.0002 | 0 | 0 | 0.94715 | INF
AP-19 | W | 3 | 1 | 0 | 3 | 0 | 0 | 142.5354 | 1.7253 | 174 | 8.8082 | gas | shale gas | Horizontal | Yes | 0 | 0 | 0 | 0 | 0 | 0 | 179.28 | 61.7367 | NA | No |  |  |  | 0 | 0 | 0.281 | 0.022 | 97.221 | 2.361 | 0.101 | 0.005 | 0.009 | 0 | 0 | 0 | 0 | 0.95013 | INF
AP-20 | H | 1 | 0 | 0 | 1 | 0 | 0 | 2.3 | 3.791 | 583 | 2 | gas | shale gas | Horizontal | Yes | 1 | 0 | 0 | 1 | 0 | NA | 361 | 68 | NA | Yes | indeterminable |  |  | 0.0039 | 0 | 0.3891 | 0.0443 | 98.0814 | 1.4433 | 0.0364 | 0.0008 | 0.0008 | 0 | 0 | 0 | 0 | 0.96987 | INF
AP-21 | Q | 1 | 4 | 0 | 0 | 0 | 0 | 30 | 5 | 410 | 0.167 | gas | shale gas | Horizontal | Yes | 2 | 0 | 0 | 2 | 0 | NA | NA | NA | NA | NA |  |  |  | 0 | 0 | 0.246 | 0.014 | 97.402 | 2.245 | 0.08 | 0.004 | 0.009 | 0 | 0 | 0 | 0 | 0.95307 | INF
AP-22 | N | 3 | 0 | 0 | 4 | 1 | 0 | 15 | 22.4652 | NA | 1.5 | gas | shale gas | Horizontal | Yes | 6 | 6 | 0 | 0 | 3 | NA | NA | NA | NA | NA |  |  |  | 0 | 0.0177 | 0.22 | 0.017 | 97.58 | 2.07 | 0.0632 | 0.0008 | 0.0029 | 0 | 0 | 0 | 0 | 0.95722 | INF
AP-23 | W | 6 | 12 | 0 | 8 | 0 | 0 | 172 | 2.1274 | 135.4 | 9.39 | gas | shale gas | Horizontal | Yes | 0 | 0 | 0 | 0 | 1 | 2.5 | 148.8817 | 60.815 | NA | No |  | yes | AP-2 | 0.0192 | 0 | 0.2746 | 0.0343 | 97.5808 | 2.03 | 0.0611 | 0 | 0 | 0 | 0 | 0 | 0 | 0.958 | INF
AP-24 | N | 2 | 0 | 0 | 2 | 0 | 0 | 88 | 31.8 | NA | NA | gas | shale gas | Horizontal | Yes | 2 | 2 | 0 | 0 | 1 | NA | NA | NA | NA | NA |  |  |  | 0 | 0.0312 | 0.63 | 0 | 96.98 | 2.18 | 0.0834 | 0 | 0.0029 | 0 | 0 | 0 | 0 | 0.95451 | INF
AP-25 | H | 5 | 2 | 0 | 4 | 0 | 0 | 36.7 | 4.055 | 484 | 1 | gas | shale gas | Horizontal | Yes | 5 | 0 | 0 | 5 | 0 | NA | 313 | 88 | NA | No |  |  |  | 0.0088 | 0 | 0.3626 | 0.0367 | 97.9178 | 1.618 | 0.0483 | 0.0015 | 0.0035 | 0.0008 | 0.0009 | 0 | 0.0011 | 0.96594 | INF
AP-26 | Q | 3 | 8 | 0 | 4 | 0 | 0 | 30 | 12 | 410 | 0.67 | gas | shale gas | Horizontal | Yes | 9 | 0 | 0 | 9 | 0 | NA | NA | NA | NA | NA |  |  |  | 0.017444 | 0 | 0.25911 | 0.02689 | 97.5606 | 2.0668 | 0.059 | 0.00489 | 0.00533 | 0 | 0 | 0 | 0 | 0.95705 | INF
AP-27 | H | 7 | 3 | 0 | 8 | 0 | 0 | 3.3 | 5.249 | 9 | 1 | gas | shale gas | Horizontal | Yes | 4 | 0 | 0 | 4 | 0 | NA | 0 | 40 | NA | Yes | indeterminable |  |  | 0.0008 | 0 | 0.2667 | 0.0156 | 98.0407 | 1.6255 | 0.0457 | 0 | 0.0025 | 0.0005 | 0.0006 | 0 | 0.0014 | 0.96622 | INF
AP-28 | Q | 8 | 0 | 0 | 2 | 0 | 0 | 12 | 2.5 | 171 | 0.58 | gas | shale gas | Horizontal | Yes | 3 | 0 | 0 | 3 | 0 | NA | NA | NA | NA | NA |  |  |  | 0.017444 | 0 | 0.25911 | 0.02689 | 97.5606 | 2.0668 | 0.059 | 0.00489 | 0.00533 | 0 | 0 | 0 | 0 | 0.95705 | INF
AP-29 | Q | 3 | 10 | 0 | 4 | 0 | 0 | 20 | 7.6 | 215 | 2.833 | gas | shale gas | Horizontal | Yes | 11 | 0 | 0 | 11 | 0 | NA | NA | NA | NA | NA |  |  |  | 0.0135 | 0 | 0.2455 | 0.0515 | 97.412 | 2.2195 | 0.048 | 0.006 | 0.004 | 0 | 0 | 0 | 0 | 0.95421 | INF
AP-30 | H | 1 | 0 | 0 | 1 | 0 | NA | NA | NA | NA | NA | gas | shale gas | Horizontal | Yes | 0 | NA | NA | NA | NA | NA | NA | NA | NA | NA |  |  |  | 0.0029 | 0 | 0.2006 | 0.017 | 98.3873 | 1.3865 | 0.0016 | 0.0041 | 0 | 0 | 0 | 0 | 0 | 0.97222 | #VALUE!
AP-31 | Q | 5 | 9 | 0 | 5 | 0 | 0 | 12 | 12 | 200 | 0.667 | gas | shale gas | Horizontal | Yes | 15 | 0 | 0 | 15 | 0 | NA | NA | NA | NA | NA |  |  |  | 0.017444 | 0 | 0.25911 | 0.02689 | 97.5606 | 2.0668 | 0.059 | 0.00489 | 0.00533 | 0 | 0 | 0 | 0 | 0.95705 | INF
AP-32 | Q | 5 | 4 | 0 | 2 | 0 | 0 | 50 | 14.4 | 180 | 0.58 | gas | shale gas | Horizontal | Yes | 10 | 0 | 0 | 10 | 0 | NA | NA | NA | NA | NA |  |  |  | 0.017444 | 0 | 0.25911 | 0.02689 | 97.5606 | 2.0668 | 0.059 | 0.00489 | 0.00533 | 0 | 0 | 0 | 0 | 0.95705 | INF
AP-33 | N | 7 | 1 | 0 | 8 | 2 | 0 | 58 | 26.2697 | NA | 1 | gas | shale gas | Horizontal (5), Vertical (1) | Yes | 12 | 12 | 0 | 0 | 6 | NA | NA | NA | NA | NA |  |  |  | 0.0024 | 0 | 0.2566 | 0.0197 | 97.3654 | 2.2621 | 0.0852 | 0.0047 | 0.0039 | 0 | 0 | 0 | 0 | 0.9527 | INF
AP-34 | N | 4 | 1 | 0 | 2 | 0 | 0 | 63 | 14.3695 | NA | 1.5 | gas | shale gas | Horizontal | Yes | 8 | 8 | 0 | 0 | 5 | NA | NA | NA | NA | NA |  |  |  | 0 | 0.0192 | 0.22 | 0.026 | 97.4 | 2.22 | 0.0806 | 0.0013 | 0.0048 | 0.0002 | 0.0001 | 0 | 0 | 0.95365 | INF
AP-35 | D | 3 | 0 | 0 | 4 | 0 | 0 | 31 | 2.628 | 159 | 1 | gas | shale gas | Horizontal | Yes | 7 | 1 | 0 | 6 | 0 | NA | 153.27 | 63 | NA | No |  |  |  | 0.0013 | 0 | 0.2873 | 0.3663 | 97.0462 | 2.1933 | 0.0939 | 0.0027 | 0.0069 | 0.0009 | 0.007 | 0 | 0.005 | 0.94968 | INF
AP-36 | Q | 1 | 1 | 0 | 1 | 0 | 0 | 30 | 1.6 | 410 | 0.5 | gas | shale gas | Horizontal | Yes | 2 | 0 | 0 | 2 | 0 | NA | NA | NA | NA | NA |  |  |  | 0.017444 | 0 | 0.25911 | 0.02689 | 97.5606 | 2.0668 | 0.059 | 0.00489 | 0.00533 | 0 | 0 | 0 | 0 | 0.95705 | INF
AP-37 | W | 5 | 4 | 0 | 1 | 2 | 0 | 237.2208 | 7.2012 | 412 | 0.80548 | gas | shale gas | Horizontal | Yes | 0 | 0 | 0 | 0 | 0 | 0 | 404.536 | 60 | NA | No |  | yes | AP-4 | 0 | 0 | 0.3155 | 0.05 | 97.014 | 2.5069 | 0.1049 | 0.0018 | 0.0064 | 0.0003 | 0.0002 | 0 | 0 | 0.94715 | INF
AP-38 | H | 2 | 2 | 0 | 3 | 0 | 0 | 43.3 | 1.389 | 826 | 0.5 | gas | shale gas | Horizontal | Yes | 2 | 0 | 0 | 2 | 0 | NA | 345 | 70 | NA | No |  |  |  | 0 | 0 | 0.608 | 0.0094 | 98.1573 | 1.1879 | 0.0251 | 0.0067 | 0.0056 | 0 | 0 | 0 | 0 | 0.97507 | INF
AP-39 | N | 3 | 1 | 0 | 2 | 1 | 0 | 7 | 19.4135 | NA | 1.75 | gas | shale gas | Horizontal | Yes | 6 | 6 | 0 | 0 | 3 | NA | NA | NA | NA | NA |  |  |  | 0.0022 | 0 | 0.2441 | 0.0296 | 97.2655 | 2.3594 | 0.0937 | 0 | 0.0055 | 0 | 0 | 0 | 0 | 0.95063 | INF
AP-40 | D | 1 | 1 | 0 | 1 | 0 | 0 | 12 | 5.145 | 1412 | 0.6 | gas | shale gas | Horizontal | Yes | 0 | 0 | 0 | 0 | 1 | NA | 192.01 | 64 | NA | No |  |  |  | 0.0038 | 0 | 0.2801 | 0.1858 | 95.3147 | 3.8911 | 0.2815 | 0.0114 | 0.026 | 0.0026 | 0.0022 | 0 | 0.0008 | 0.9138 | INF
AP-41 | Q | 8 | 4 | 0 | 2 | 0 | 0 | 100 | 11.2 | 190 | 0.5 | gas | shale gas | Horizontal | Yes | 6 | 0 | 0 | 6 | 0 | NA | NA | NA | NA | NA |  |  |  | 0.017444 | 0 | 0.25911 | 0.02689 | 97.5606 | 2.0668 | 0.059 | 0.00489 | 0.00533 | 0 | 0 | 0 | 0 | 0.95705 | INF
AP-42 | N | 3 | 0 | 0 | 4 | 0 | 0 | 3 | 11.2842 | NA | NA | gas | shale gas | Horizontal | Yes | 6 | 6 | 0 | 0 | 3 | NA | NA | NA | NA | NA |  |  |  | 0.0022 | 0 | 0.2433 | 0.0212 | 97.2779 | 2.3531 | 0.0912 | 0.0012 | 0.0064 | 0.0009 | 0.0008 | 0 | 0.0018 | 0.95064 | INF
AP-43 | W | 6 | 7 | 0 | 2 | 1 | 0 | 510.8215 | 10.7346 | 448 | 0.30411 | gas | shale gas | Horizontal | Yes | 0 | 0 | 0 | 0 | 0 | 0 | 444.4283 | 60 | NA | No |  | yes | AP-3 | 0 | 0 | 0.3155 | 0.05 | 97.014 | 2.5069 | 0.1049 | 0.0018 | 0.0064 | 0.0003 | 0.0002 | 0 | 0 | 0.94715 | INF
AP-44 | N | 3 | 1 | 0 | 3 | 1 | 0 | NA | NA | NA | NA | gas | shale gas | Horizontal | Yes | 2 | 2 | 0 | 0 | 1 | NA | NA | NA | NA | NA |  |  |  | 0 | 0.0312 | 0.63 | 0 | 96.98 | 2.18 | 0.0834 | 0 | 0.0029 | 0 | 0 | 0 | 0 | 0.95451 | INF
AP-45 | W | 2 | 1 | 0 | 3 | 0 | 0 | 10 | 2.1121 | NA | NA | gas | shale gas | Horizontal | Yes | 0 | 0 | 0 | 0 | 0 | 0 | 411.6 | 59.36 | NA | No |  |  |  | 0 | 0 | 0.21 | 0.031 | 97.368 | 2.321 | 0.067 | 0 | 0.003 | 0 | 0 | 0 | 0 | 0.95222 | INF
AP-46 | Q | 3 | 0 | 0 | 3 | 0 | 0 | 20 | 8 | 410 | 1 | gas | shale gas | Horizontal | Yes | 12 | 0 | 0 | 12 | 0 | NA | NA | NA | NA | NA |  |  |  | 0.028333 | 0 | 0.25967 | 0.03067 | 97.627 | 1.98 | 0.05967 | 0.00767 | 0.007 | 0 | 0 | 0 | 0 | 0.95849 | INF
AP-47 | W | 6 | 2 | 0 | 5 | 1 | 0 | 86 | 10.2523 | 420 | 1.3068 | gas | shale gas | Horizontal | Yes | 0 | 0 | 0 | 0 | 0 | 0 | 419.0633 | 60.4067 | NA | No |  | yes | AP-1 | 0.0527 | 0 | 0.3823 | 0.0127 | 96.8347 | 2.6147 | 0.1029 | 0 | 0 | 0 | 0 | 0 | 0 | 0.94579 | INF
GC-1 | L | 3 | 1 | 0 | 1 | 0 | 272.62 | 0 | 0.233 | 822 | 1 | gas | shale gas | Horizontal | Yes | 16 | 16 | 0 | 0 | 0 | NA | NA | NA | NA | NA |  |  |  | 0 | 0 | 0.1 | 0.936 | 74.883 | 13.784 | 6.118 | 0.934 | 1.772 | 0.438 | 0.429 | 0 | 0.606 | 0.53284 | 0.85467
GC-2 | L | 6 | 1 | 0 | 0 | 0 | 1175.27 | 130 | 3.759 | 45 | 1.5 | gas | shale gas | Horizontal | Yes | 12 | 12 | 0 | 0 | 0 | NA | NA | NA | NA | NA |  |  |  | 0 | 0 | 0.097 | 0.98 | 70.898 | 14.962 | 7.488 | 1.368 | 2.293 | 0.63 | 0.538 | 0 | 0.746 | 0.4751 | 3.1984
GC-3 | W | 1 | 0 | 0 | 1 | 0 | 0 | 0 | 0.88535 | 956.4561 | 0.31233 | gas | shale gas | Horizontal | Yes | 2 | 2 | NA | NA | NA | NA | NA | NA | NA | No |  |  |  | 0 | 0 | 0.036 | 3.931 | 95.95 | 0.083 | 0 | 0 | 0 | 0 | 0 | 0 | 0 | 0.95905 | INF
GC-4 | L | 7 | 1 | 0 | 5 | 0 | 1045.44 | 130 | 9.304 | 110 | 1.5 | gas | shale gas | Horizontal | Yes | 24 | 24 | 0 | 0 | 0 | NA | NA | NA | NA | NA |  |  |  | 0 | 0 | 0.07 | 1.116 | 72.869 | 14.522 | 6.397 | 1.455 | 1.975 | 0.584 | 0.42 | 0 | 0.592 | 0.50424 | 8.8996
GC-5 | L | 6 | 4 | 0 | 0 | 0 | 1163.25 | 390 | 3.27 | 147 | 1 | gas | shale gas | Horizontal | Yes | 32 | 32 | 0 | 0 | 0 | NA | NA | NA | NA | NA |  |  |  | 0 | 0 | 0.066 | 1.151 | 72.434 | 14.378 | 6.599 | 1.361 | 2.07 | 0.638 | 0.535 | 0 | 0.768 | 0.49499 | 2.8111
GC-6 | L | 6 | 3 | 0 | 0 | 0 | 454.44 | 130 | 4.746 | 174 | 1.5 | gas | shale gas | Horizontal | Yes | 16 | 16 | 0 | 0 | 0 | NA | NA | NA | NA | NA |  |  |  | 0 | 0 | 0.073 | 0.878 | 78.706 | 12.749 | 4.447 | 0.97 | 1.151 | 0.363 | 0.249 | 0 | 0.414 | 0.59423 | 10.4436
GC-7 | W | 1 | 0 | 1 | 2 | 0 | 0 | 50 | 1.4463 | 968.898 | 1.5562 | gas | shale gas | Horizontal | Yes | 2 | 2 | NA | NA | 1 | 2.9032 | NA | NA | NA | NA |  |  |  | 0 | 0 | 0.036 | 3.931 | 95.95 | 0.083 | 0 | 0 | 0 | 0 | 0 | 0 | 0 | 0.95905 | INF
GC-8 | R | 1 | 0 | 0 | 1 | 0 | 0 | 10 | 0.79356 | 797.8 | 3.1806 | gas | shale gas | Horizontal | Yes | 1 | 1 | 0 | 0 | 1 | NA | 610 | 55 | NA | No |  |  |  | 0 | 0 | 0.105 | 2.474 | 97.119 | 0.286 | 0.013 | 0.001 | 0.002 | 0 | 0 | 0 | 0 | 0.9691 | INF
GC-9 | L | 6 | 0 | 0 | 2 | 0 | 949.72 | 910 | 13.406 | 729 | 1.5 | gas | shale gas | Horizontal | Yes | 16 | 16 | 0 | 0 | 0 | NA | NA | NA | NA | NA |  |  |  | 0 | 0 | 0.063 | 0.861 | 78.756 | 12.72 | 4.459 | 0.991 | 1.131 | 0.358 | 0.237 | 0 | 0.424 | 0.59465 | 14.1157
GC-10 | W | 4 | 0 | 0 | 2 | 0 | 0 | 0 | 44.0266 | 1013.88 | 0.4 | gas | shale gas | Horizontal | Yes | 8 | 8 | 0 | 0 | 0 | 0 | 1000 | 140 | NA | No |  |  |  | 0 | 0 | 0.036 | 3.931 | 95.95 | 0.083 | 0 | 0 | 0 | 0 | 0 | 0 | 0 | 0.95905 | INF
GC-11 | R | 2 | 3 | 0 | 2 | 1 | 0 | 147.07 | 5.7475 | 849.25 | 2.5125 | gas | shale gas | Horizontal | Yes | 1 | 1 | 0 | 0 | 0 | NA | 610 | 55 | NA | No |  |  |  | 0 | 0 | 0.61 | 4.407 | 94.827 | 0.152 | 0.002 | 0 | 0 | 0 | 0 | 0 | 0.002 | 0.9525 | INF
GC-12 | W | 0 | 3 | 0 | 8 | 0 | 0 | 0 | 11.7988 | NA | NA | gas | shale gas | Horizontal | Yes | 0 | 0 | 0 | 0 | 0 | NA | NA | NA | NA | NA |  |  |  | 0 | 0 | 0.036 | 3.931 | 95.95 | 0.083 | 0 | 0 | 0 | 0 | 0 | 0 | 0 | 0.95905 | INF
GC-13 | R | 1 | 1 | 0 | 1 | 1 | 0 | 30 | 1.7815 | 927.8 | 2.0667 | gas | shale gas | Horizontal | Yes | 1 | 1 | 0 | 0 | 0 | NA | 610 | 55 | NA | No |  |  |  | 0 | 0 | 0.603 | 4.662 | 94.595 | 0.14 | 0 | 0 | 0 | 0 | 0 | 0 | 0 | 0.95035 | INF
GC-14 | L | 3 | 0 | 0 | 0 | 3 | 919.17 | 0 | 4.706 | 84 | 1.5 | gas | shale gas | Horizontal | Yes | 16 | 16 | 0 | 0 | 0 | NA | NA | NA | NA | NA |  |  |  | 0 | 0 | 0.063 | 1.015 | 67.4 | 15.549 | 7.913 | 1.593 | 2.589 | 0.754 | 0.661 | 0 | 2.46 | 0.41653 | 5.1198
GC-15 | R | 6 | 10 | 0 | 5 | 3 | 0 | 222.63 | 19.2536 | 850.9167 | 1.3755 | gas | shale gas | Horizontal | Yes | 6 | 6 | 0 | 0 | 0 | NA | 610 | 55 | NA | No |  |  |  | 0 | 0 | 0.223 | 4.473 | 95.138 | 0.164 | 0.002 | 0 | 0 | 0 | 0 | 0 | 0 | 0.9519 | INF
GC-16 | F | 0 | 0 | 0 | 9 | 0 | 2945.651 | 249 | 4.22 | 1268 | 0.6 | oil | shale gas | Horizontal | Yes | 26 | 26 | 0 | 0 | 0 | 0 | 370 | 75 | NA | No |  |  |  | 0 | 0 | 0.275 | 2.23 | 75.868 | 13.426 | 5.371 | 0.669 | 1.246 | 0.281 | 0.268 | 0 | 0.306 | 0.56914 | 1.4326
GC-17 | W | 3 | 0 | 0 | 2 | 0 | 0 | 0 | 33.1539 | 991.9627 | 0.28767 | gas | shale gas | Horizontal | Yes | 6 | 6 | 0 | 0 | 0 | 0 | 1000 | 170 | NA | No |  |  |  | 0 | 0 | 0.038 | 3.797 | 96.084 | 0.079 | 0.002 | 0 | 0 | 0 | 0 | 0 | 0 | 0.96041 | INF
GC-18 | W | 3 | 1 | 0 | 3 | 0 | 0 | 0 | 32.8257 | 886.0718 | 0.28767 | gas | shale gas | Horizontal | Yes | 6 | 6 | 0 | 0 | 0 | 0 | 1000 | 170 | NA | No |  |  |  | 0 | 0 | 0.038 | 3.797 | 96.084 | 0.079 | 0.002 | 0 | 0 | 0 | 0 | 0 | 0 | 0.96041 | INF
GC-19 | R | 6 | 3 | 0 | 6 | 1 | 0 | 352.72 | 15.2822 | 1002.0833 | 1.3792 | gas | shale gas | Horizontal | Yes | 6 | 6 | 0 | 0 | 0 | NA | 610 | 55 | NA | No |  |  |  | 0 | 0 | 0.225 | 3.984 | 95.618 | 0.166 | 0.005 | 0 | 0 | 0 | 0 | 0 | 0.002 | 0.95655 | INF
GC-20 | R | 1 | 2 | 0 | 0 | 0 | 0 | 6.67 | 0.68724 | 934.4 | 2.6722 | gas | shale gas | Horizontal | Yes | 1 | 1 | 0 | 0 | 0 | NA | 610 | 55 | NA | No |  |  |  | 0 | 0 | 0.101 | 4.634 | 95.221 | 0.043 | 0.001 | 0 | 0 | 0 | 0 | 0 | 0 | 0.95274 | INF
GC-21 | W | 1 | 0 | 0 | 1 | 0 | 0 | 14.2 | 1.1972 | 998.1392 | 1.8411 | gas | shale gas | Horizontal | Yes | 2 | 2 | NA | NA | NA | NA | 932 | 80 | NA | No |  |  |  | 0 | 0 | 0.036 | 3.931 | 95.95 | 0.083 | 0 | 0 | 0 | 0 | 0 | 0 | 0 | 0.95905 | INF
GC-22 | R | 1 | 1 | 1 | 1 | 0 | 0 | 10.06 | 0.5006 | 471.6 | 4.35 | gas | shale gas | Vertical | Yes | 1 | 1 | 0 | 0 | 3 | NA | 610 | 55 | NA | No |  |  |  | 0 | 0 | 0.103 | 4.7 | 95.025 | 0.154 | 0.017 | 0 | 0 | 0 | 0 | 0 | 0 | 0.94945 | INF
GC-23 | W | 2 | 0 | 0 | 2 | 0 | 0 | 148.1194 | 12.7588 | 970.314 | 0.4411 | gas | shale gas | Horizontal | Yes | 4 | 4 | 0 | 0 | 0 | 0 | NA | NA | NA | No |  |  |  | 0 | 0 | 0.036 | 3.931 | 95.95 | 0.083 | 0 | 0 | 0 | 0 | 0 | 0 | 0 | 0.95905 | INF
GC-24 | L | 5 | 1 | 0 | 0 | 0 | 538.16 | 130 | 2.999 | 698 | 1.5 | gas | shale gas | Horizontal | Yes | 12 | 12 | 0 | 0 | 0 | NA | NA | NA | NA | NA |  |  |  | 0 | 0 | 0.068 | 0.799 | 71.43 | 14.59 | 6.904 | 1.601 | 2.336 | 0.766 | 0.577 | 0 | 0.946 | 0.47538 | 5.5727
GC-25 | R | 1 | 1 | 1 | 1 | 0 | 0 | 0.23 | 0.03056 | NA | 8.6639 | gas | shale gas | Directional | Yes | 1 | 1 | 0 | 0 | 1 | NA | 610 | 55 | NA | No |  |  |  | 0 | 0 | 0.147 | 2.278 | 92.711 | 3.451 | 0.705 | 0.202 | 0.136 | 0.098 | 0.051 | 0 | 0.221 | 0.863 | INF
GC-26 | L | 5 | 6 | 1 | 1 | 1 | 507.97 | 130 | 13.889 | 522 | 1.5 | gas | shale gas | Directional | Yes | 16 | 16 | 0 | 0 | 0 | NA | NA | NA | NA | NA |  |  |  | 0 | 0 | 0.089 | 0.733 | 80.179 | 11.646 | 3.998 | 0.995 | 1.133 | 0.41 | 0.287 | 0 | 0.53 | 0.61031 | 27.3422
GC-27 | R | 1 | 0 | 1 | 2 | 0 | 0 | 17.71 | 0.08666 | NA | 10.1694 | gas | shale gas | Vertical | Yes | 1 | 1 | 0 | 0 | 1 | NA | 610 | 55 | NA | No |  |  |  | 0 | 0 | 0.15 | 2.59 | 93.063 | 2.964 | 0.599 | 0.163 | 0.125 | 0.078 | 0.035 | 0 | 0.222 | 0.87443 | INF
GC-28 | R | 5 | 2 | 0 | 3 | 4 | 0 | 145.23 | 11.7659 | 1008.06 | 1.64 | gas | shale gas | Horizontal | Yes | 5 | 5 | 0 | 0 | 0 | NA | 610 | 55 | NA | No |  |  |  | 0 | 0 | 0.296 | 4.073 | 95.473 | 0.156 | 0.002 | 0 | 0 | 0 | 0 | 0 | 0 | 0.95603 | INF
GC-29 | R | 1 | 3 | 0 | 1 | 0 | 0 | 19.41 | 0.65518 | 879.8 | 1.9917 | gas | shale gas | Horizontal | Yes | 1 | 1 | 0 | 0 | 0 | NA | 610 | 55 | NA | No |  |  |  | 0 | 0 | 0.2144 | 4.6092 | 95.0477 | 0.1218 | 0.0013 | 0.0001 | 0.0001 | 0 | 0.0001 | 0 | 0.005 | 0.95109 | INF
GC-30 | W | 3 | 3 | 2 | 1 | 0 | 0 | 12 | 5.9932 | 1368.63 | 1.0795 | gas | shale gas | Horizontal | Yes | 6 | 6 | 0 | 0 | NA | NA | NA | NA | NA | No |  |  |  | 0 | 0 | 0.036 | 3.931 | 95.95 | 0.083 | 0 | 0 | 0 | 0 | 0 | 0 | 0 | 0.95905 | INF
GC-31 | F | 0 | 0 | 0 | 1 | 0 | 1832.581 | 506 | 6.5065 | 3344 | 0.7 | gas | shale gas | Horizontal | Yes | 12 | 12 | 0 | 0 | 0 | 0 | 1107 | 90 | NA | No |  |  |  | 0 | 0 | 0.113 | 0.792 | 81.327 | 11.133 | 3.927 | 0.794 | 0.965 | 0.303 | 0.21 | 0 | 0.431 | 0.63362 | 3.5505
GC-32 | R | 1 | 0 | 1 | 0 | 1 | 0 | 29.68 | 2.3663 | 451.8 | 5.8722 | gas | shale gas | Vertical | Yes | 2 | 2 | 0 | 0 | 2 | NA | 610 | 55 | NA | No |  |  |  | 0 | 0 | 0.119 | 4.75 | 94.982 | 0.132 | 0.015 | 0 | 0 | 0 | 0 | 0 | 0 | 0.94943 | INF
GC-33 | R | 1 | 0 | 1 | 0 | 1 | 0 | 3.35 | 0.82023 | 1013.8 | 4.1639 | gas | shale gas | Vertical | Yes | 1 | 1 | 0 | 0 | 0 | NA | 610 | 55 | NA | No |  |  |  | 0 | 0 | 0.093 | 5.243 | 94.448 | 0.186 | 0.028 | 0 | 0 | 0 | 0 | 0 | 0 | 0.94309 | INF
GC-34 | W | 3 | 0 | 0 | 2 | 0 | 0 | 0 | 37.2487 | 986.376 | 0.43562 | gas | shale gas | Horizontal | Yes | 6 | 6 | 0 | 0 | 0 | 0 | 1000 | 170 | NA | NA |  |  |  | 0 | 0 | 0.036 | 3.931 | 95.95 | 0.083 | 0 | 0 | 0 | 0 | 0 | 0 | 0 | 0.95905 | INF
GC-35 | R | 1 | 0 | 2 | 1 | 0 | 0 | 16.3 | 1.969 | 159.4 | 5.9361 | gas | shale gas | Vertical | Yes | 2 | 2 | 0 | 0 | 4 | NA | 610 | 55 | NA | No |  |  |  | 0 | 0 | 0.098 | 4.206 | 95.587 | 0.108 | 0 | 0 | 0 | 0 | 0 | 0 | 0 | 0.95578 | INF
GC-36 | W | 1 | 0 | 0 | 1 | 0 | 0 | 0 | 0.82583 | 950.4164 | 0.2274 | gas | shale gas | Horizontal | Yes | 4 | 4 | 0 | 0 | 0 | 0 | 0 | NA | NA | No |  |  |  | 0 | 0 | 0.034 | 5.016 | 94.898 | 0.052 | 0 | 0 | 0 | 0 | 0 | 0 | 0 | 0.94881 | INF
GC-37 | L | 16 | 5 | 0 | 2 | 2 | 1163.25 | 390 | 6.014 | 261 | 1.5 | gas | shale gas | Horizontal | Yes | 24 | 24 | 0 | 0 | 0 | NA | NA | NA | NA | NA |  |  |  | 0 | 0 | 0.062 | 1.234 | 70.442 | 14.677 | 6.939 | 1.501 | 2.228 | 0.678 | 0.552 | 0 | 1.68 | 0.46043 | 5.17
GC-38 | W | 1 | 0 | 0 | 2 | 0 | 0 | 1374 | 1.786 | 956 | 1.5973 | gas | shale gas | Horizontal | Yes | 2 | 2 | NA | NA | 1 | 2.9032 | 971 | 99 | NA | No |  |  |  | 0 | 0 | 0.042 | 3.932 | 95.948 | 0.078 | 0 | 0 | 0 | 0 | 0 | 0 | 0 | 0.95913 | INF
GC-39 | R | 1 | 1 | 1 | 0 | 0 | 0 | 8.39 | 0.67088 | 499.8 | 5.5806 | gas | shale gas | Vertical | Yes | 2 | 2 | 0 | 0 | 6 | NA | 610 | 55 | NA | No |  |  |  | 0 | 0 | 0.139 | 4.6225 | 94.3254 | 0.6812 | 0.1142 | 0.0301 | 0.0234 | 0.0151 | 0.0067 | 0 | 0.0401 | 0.93192 | INF
GC-40 | R | 1 | 1 | 0 | 1 | 0 | 0 | 0 | 0.18019 | 729.5 | 2.6222 | gas | shale gas | Horizontal | Yes | 1 | 1 | 0 | 0 | 0 | NA | 610 | 55 | NA | No |  |  |  | 0 | 0 | 0.2144 | 4.6092 | 95.0477 | 0.1218 | 0.0013 | 0.0001 | 0.0001 | 0 | 0.0001 | 0 | 0.005 | 0.95109 | INF
GC-41 | R | 1 | 1 | 1 | 1 | 0 | 0 | 18.47 | 0.03972 | 534 | 6.3944 | gas | shale gas | Vertical | Yes | 1 | 1 | 0 | 0 | 1 | NA | 610 | 55 | NA | No |  |  |  | 0 | 0 | 0.139 | 4.6225 | 94.3254 | 0.6812 | 0.1142 | 0.0301 | 0.0234 | 0.0151 | 0.0067 | 0 | 0.0401 | 0.93192 | INF
GC-42 | W | 1 | 0 | 0 | 1 | 0 | 0 | 18 | 1.4272 | 969.596 | 0.31233 | gas | shale gas | Horizontal | Yes | 2 | 2 | NA | NA | NA | NA | 969 | 92 | NA | No |  |  |  | 0 | 0 | 0.036 | 3.931 | 95.95 | 0.083 | 0 | 0 | 0 | 0 | 0 | 0 | 0 | 0.95905 | INF
GC-43 | R | 1 | 0 | 0 | 1 | 1 | 0 | 0 | 0.10285 | NA | 8.7139 | gas | shale gas | Vertical | Yes | 1 | 1 | 0 | 0 | 1 | NA | 610 | 55 | NA | No |  |  |  | 0 | 0 | 0.139 | 4.6225 | 94.3254 | 0.6812 | 0.1142 | 0.0301 | 0.0234 | 0.0151 | 0.0067 | 0 | 0.0401 | 0.93192 | INF
GC-44 | R | 1 | 0 | 0 | 1 | 0 | 0 | 0 | 0.02669 | NA | 8.4639 | gas | shale gas | Directional | Yes | 1 | 1 | 0 | 0 | 0 | NA | 610 | 55 | NA | No |  |  |  | 0 | 0 | 0.421 | 1.793 | 92.189 | 3.004 | 0.85 | 0.271 | 0.303 | 0.191 | 0.114 | 0 | 0.863 | 0.82652 | INF
GC-45 | R | 1 | 0 | 0 | 4 | 0 | 0 | 11.2 | 0.01695 | NA | 9.8889 | gas | shale gas | Vertical | Yes | 1 | 1 | 0 | 0 | 0 | NA | 610 | 55 | NA | No |  |  |  | 0 | 0 | 0.371 | 1.464 | 89.892 | 5.307 | 1.377 | 0.362 | 0.325 | 0.209 | 0.099 | 0 | 0.594 | 0.78885 | INF
GC-46 | R | 1 | 1 | 0 | 2 | 0 | 1.16 | 2.53 | 0.3643 | NA | 8.3694 | gas | shale gas | Vertical | Yes | 1 | 1 | 0 | 0 | 0 | NA | 610 | 55 | NA | No |  |  |  | 0 | 0 | 0.404 | 1.789 | 88.969 | 5.985 | 1.394 | 0.287 | 0.31 | 0.149 | 0.077 | 0 | 0.636 | 0.77876 | 314.0517
GC-47 | R | 1 | 0 | 1 | 2 | 0 | 0 | 0.24 | 0.06273 | NA | 9.0472 | gas | shale gas | Vertical | Yes | 1 | 1 | 0 | 0 | 1 | NA | 610 | 55 | NA | No |  |  |  | 0 | 0 | 0.2615 | 2.2144 | 91.9437 | 3.6096 | 0.8963 | 0.253 | 0.2383 | 0.1438 | 0.0751 | 0 | 0.3486 | 0.84184 | INF
GC-48 | R | 1 | 2 | 0 | 1 | 0 | 0 | 1.67 | 0.23182 | 595.5 | 3.325 | gas | shale gas | Horizontal | Yes | 1 | 1 | 0 | 0 | 0 | NA | 610 | 55 | NA | No |  |  |  | 0 | 0 | 0.57 | 4.603 | 94.69 | 0.136 | 0.001 | 0 | 0 | 0 | 0 | 0 | 0 | 0.95101 | INF
GC-49 | R | 1 | 1 | 1 | 3 | 0 | 0 | 0 | 0.05429 | NA | 9.9028 | gas | shale gas | Vertical | Yes | 1 | 1 | 0 | 0 | 1 | NA | 610 | 55 | NA | No |  |  |  | 0 | 0 | 0.2615 | 2.2144 | 91.9437 | 3.6096 | 0.8963 | 0.253 | 0.2383 | 0.1438 | 0.0751 | 0 | 0.3486 | 0.84184 | INF
GC-50 | R | 2 | 1 | 0 | 2 | 1 | 0 | 26.75 | 3.3561 | 829.6 | 2.9847 | gas | shale gas | Horizontal | Yes | 3 | 3 | 0 | 0 | 1 | NA | 610 | 55 | NA | No |  |  |  | 0 | 0 | 0.106 | 2.198 | 96.829 | 0.74 | 0.074 | 0.02 | 0.016 | 0.006 | 0.003 | 0 | 0.008 | 0.95903 | INF
GC-51 | R | 1 | 0 | 1 | 1 | 0 | 0 | 0 | 0.06683 | NA | 9.4806 | gas | shale gas | Vertical | Yes | 1 | 1 | 0 | 0 | 1 | NA | 610 | 55 | NA | No |  |  |  | 0 | 0 | 0.179 | 2.469 | 92.023 | 3.442 | 0.787 | 0.273 | 0.199 | 0.143 | 0.059 | 0 | 0.425 | 0.84282 | INF
GC-52 | R | 3 | 0 | 3 | 3 | 0 | 0 | 443.23 | 14.5735 | 864.7667 | 0.95556 | gas | shale gas | Horizontal | Yes | 1 | 1 | 0 | 0 | 0 | NA | 610 | 55 | NA | No |  |  |  | 0 | 0 | 0.2144 | 4.6092 | 95.0477 | 0.1218 | 0.0013 | 0.0001 | 0.0001 | 0 | 0.0001 | 0 | 0.005 | 0.95109 | INF
GC-53 | W | 1 | 0 | 0 | 1 | 0 | 0 | 90.0274 | 1.7298 | NA | 0.5 | gas | shale gas | Horizontal | Yes | 0 | NA | NA | NA | NA | NA | NA | NA | NA | NA |  |  |  | 0 | 0 | 0.036 | 3.931 | 95.95 | 0.083 | 0 | 0 | 0 | 0 | 0 | 0 | 0 | 0.95905 | INF
GC-54 | F | 0 | 1 | 0 | 3 | 0 | 987.33 | 65 | 3.16 | 3500 | 0.5 | gas | shale gas | Horizontal | Yes | 4 | 4 | 0 | 0 | 0 | 0 | 1103 | 85 | NA | No |  |  |  | 0 | 0 | 0.091 | 1.093 | 82.73 | 10.545 | 3.374 | 0.629 | 0.785 | 0.236 | 0.164 | 0 | 0.347 | 0.66304 | 3.2006
GC-55 | W | 6 | 0 | 0 | 4 | 0 | 0 | 0 | 47.6913 | 1073.09 | 0.93151 | gas | shale gas | Horizontal | Yes | 12 | 12 | 0 | 0 | 1 | 1.9355 | 966 | 140 | NA | No |  |  |  | 0 | 0 | 0.034 | 4.948 | 94.968 | 0.05 | 0 | 0 | 0 | 0 | 0 | 0 | 0 | 0.94953 | INF
GC-56 | R | 1 | 1 | 0 | 1 | 0 | 0 | 6.68 | 0.94403 | 123.2 | 3.5167 | gas | shale gas | Vertical | Yes | 1 | 1 | 0 | 0 | 2 | NA | 610 | 55 | NA | No |  |  |  | 0 | 0 | 0.2188 | 2.681 | 96.6318 | 0.4377 | 0.0213 | 0.0028 | 0.0033 | 0.0008 | 0.0004 | 0 | 0.0021 | 0.96347 | INF
GC-57 | R | 5 | 3 | 0 | 1 | 2 | 0 | 201.98 | 15.4969 | 997.1 | 1.2356 | gas | shale gas | Horizontal | Yes | 1 | 1 | 0 | 0 | 0 | NA | 610 | 55 | NA | No |  |  |  | 0 | 0 | 0.371 | 4.116 | 95.338 | 0.167 | 0.002 | 0 | 0 | 0 | 0 | 0 | 0.006 | 0.955 | INF
GC-58 | R | 1 | 1 | 2 | 1 | 0 | 0 | 15.11 | 0.91991 | 509.9 | 7.0722 | gas | shale gas | Vertical | Yes | 2 | 2 | 0 | 0 | 3 | NA | 610 | 55 | NA | No |  |  |  | 0 | 0 | 0.139 | 4.6225 | 94.3254 | 0.6812 | 0.1142 | 0.0301 | 0.0234 | 0.0151 | 0.0067 | 0 | 0.0401 | 0.93192 | INF
MC-1 | F | 2 | 3 | 1 | 0 | 0 | 47.12 | 423 | 0.88 | 95 | 0.9 | gas | shale gas | Horizontal | Yes | 9 | 9 | 0 | 0 | 0 | 0 | 75 | 60 | 41.3 | Yes | oil | yes | MC-1 | 0 | 0 | 1.4246 | 6.2838 | 70.8914 | 10.1674 | 6.9986 | 0.60654 | 2.1404 | 0.46036 | 0.53338 | 0 | 0.49352 | 0.51586 | 18.6757
MC-2 | N | 3 | 1 | 0 | 0 | 0 | 0 | 0 | 0 | 0 | 2.5 | gas | shale gas | Horizontal | Yes | 2 | 2 | 0 | 0 | 1 | NA | NA | NA | NA | NA |  |  |  | 0 | 0 | 0.289 | 2.792 | 95.551 | 1.336 | 0.032 | 0 | 0 | 0 | 0 | 0 | 0 | 0.94501 | INF
MC-3 | N | 4 | 2 | 0 | 0 | 1 | 0 | 7.02 | 0 | 60 | 5 | gas | shale gas | Horizontal | Yes | 2 | 2 | 0 | 0 | 1 | NA | NA | NA | NA | NA |  |  |  | 0 | 0 | 0.4148 | 3.2023 | 95.2662 | 1.1009 | 0.0156 | 0 | 0 | 0 | 0 | 0 | 0 | 0.94588 | INF
MC-4 | S | 11 | 8 | 6 | 3 | 5 | 0 | 211.5 | 3.1472 | 689.3333 | 2 | gas | shale gas | Horizontal | Yes | 9 | 0 | 0 | 9 | 3 | 4.7727 | NA | NA | NA | No |  |  |  | 0 | 0 | 0.7564 | 1.3757 | 93.4789 | 3.9395 | 0.3644 | 0.044 | 0.028 | 0.006 | 0.0022 | 0 | 0.0047 | 0.89725 | INF
MC-5 | F | 2 | 3 | 0 | 2 | 1 | 0 | 2697 | 0.03 | 513 | 0.01 | gas | shale gas | Horizontal | Yes | 11 | 11 | 0 | 0 | 0 | 0 | 72 | 60 | 42 | Yes | indeterminable | yes | MC-4 | 0 | 0 | 2.7678 | 4.4403 | 74.2336 | 10.4321 | 5.0106 | 0.4469 | 1.3818 | 0.33723 | 0.41149 | 0 | 0.53819 | 0.57609 | INF
MC-6 | F | 4 | 1 | 0 | 0 | 2 | 30.06 | 928 | 1.47 | 101 | 1.1 | gas | shale gas | Horizontal | Yes | 30 | 30 | 0 | 0 | 0 | 0 | 84 | 60 | 39 | Yes | water |  |  | 0 | 0 | 1.6735 | 5.9311 | 76.8945 | 8.3898 | 4.4902 | 0.35142 | 1.2355 | 0.28284 | 0.3452 | 0 | 0.40587 | 0.61516 | 48.9022
MC-7 | S | 1 | 0 | 1 | 1 | 0 | 0 | 22.8 | 0.1 | 125 | 3 | gas | shale gas | Horizontal | Yes | 2 | 0 | 0 | 2 | 1 | 0.75 | NA | NA | NA | No |  |  |  | 0 | 0 | 0.852 | 2.632 | 95.8735 | 0.627 | 0.015 | 0 | 0 | 0 | 0 | 0 | 0.0005 | 0.96058 | INF
MC-8 | S | 3 | 2 | 4 | 3 | 0 | 0 | 72.8 | 0.613 | 291.6667 | 5 | gas | shale gas | Horizontal | Yes | 9 | 0 | 0 | 9 | 3 | 2.5 | NA | NA | NA | No |  |  |  | 0 | 0 | 0.7506 | 2.5365 | 95.5731 | 1.1091 | 0.0308 | 0 | 0 | 0 | 0 | 0 | 0 | 0.95173 | INF
MC-9 | N | 5 | 2 | 0 | 4 | 0 | 0 | 0.75 | 0.20834 | 70 | 3 | gas | shale gas | Horizontal | Yes | 2 | 2 | 0 | 0 | 1 | NA | NA | NA | NA | NA |  |  |  | 0 | 0 | 0.2228 | 3.0538 | 95.3082 | 1.3933 | 0.0215 | 0.0002 | 0 | 0 | 0 | 0 | 0 | 0.94165 | INF
MC-10 | S | 3 | 0 | 3 | 3 | 1 | 0 | 88.3 | 2.0788 | 200 | 2 | gas | shale gas | Horizontal | Yes | 6 | 0 | 0 | 6 | 2 | 4.25 | NA | NA | NA | No |  |  |  | 0 | 0 | 0.4814 | 2.8172 | 95.721 | 0.9539 | 0.0265 | 0 | 0 | 0 | 0 | 0 | 0 | 0.95221 | INF
MC-11 | S | 5 | 1 | 5 | 3 | 2 | 0 | 239.4 | 0.98062 | 160.4 | 4 | gas | shale gas | Horizontal | Yes | 15 | 0 | 0 | 15 | 5 | 4 | NA | NA | NA | No |  |  |  | 0 | 0 | 1.1397 | 2.2566 | 95.4525 | 1.1105 | 0.02819 | 0 | 0.00161 | 0 | 0 | 0 | 0.01085 | 0.9537 | INF
MC-12 | F | 1 | 1 | 0 | 0 | 0 | 79.55 | 590 | 0.61 | 115 | 0.25 | gas | shale gas | Horizontal | Yes | 9 | 9 | 0 | 0 | 0 | 0 | 91 | 60 | 41.9 | Yes | both |  |  | 0 | 0 | 3.1454 | 2.6313 | 71.8127 | 10.9595 | 7.0525 | 0.66484 | 2.2003 | 0.45179 | 0.56401 | 0 | 0.51762 | 0.52355 | 7.6681
MC-13 | N | 4 | 0 | 0 | 1 | 0 | 0 | 0 | 0.42792 | 0 | 4 | gas | shale gas | Horizontal | Yes | 2 | 2 | 0 | 0 | 1 | NA | NA | NA | NA | NA |  |  |  | 0 | 0 | 0.248 | 2.452 | 95.907 | 1.372 | 0.021 | 0 | 0 | 0 | 0 | 0 | 0 | 0.94802 | INF
MC-14 | F | 1 | 3 | 0 | 3 | 1 | 0 | 20 | 0.28 | 75 | 0.7 | gas | shale gas | Horizontal | Yes | 9 | 9 | 0 | 0 | 0 | 0 | 34 | 60 | 38.4 | Yes | water | yes | MC-2 | 0 | 0 | 3.5952 | 0.84286 | 78.0744 | 10.1111 | 4.6085 | 0.38708 | 1.3912 | 0.27975 | 0.36278 | 0 | 0.34713 | 0.62273 | INF
MC-15 | S | 2 | 1 | 1 | 2 | 2 | NA | NA | NA | NA | NA | gas | shale gas | Horizontal | Yes | 0 | NA | NA | NA | NA | NA | NA | NA | NA | No |  |  |  | 0 | 0 | 0.7973 | 1.2249 | 89.764 | 6.6397 | 1.1198 | 0.1743 | 0.1663 | 0.0464 | 0.0273 | 0 | 0.0399 | 0.81903 | #VALUE!
MC-16 | F | 2 | 6 | 0 | 6 | 5 | 32.44 | 122 | 0.91 | 100 | 1.1 | gas | shale gas | Horizontal | Yes | 12 | 12 | 0 | 0 | 0 | 0 | 91 | 60 | 41.5 | Yes | indeterminable | yes | MC-5 | 0 | 0 | 2.063 | 1.412 | 79.322 | 9.503 | 4.4842 | 0.37157 | 1.2042 | 0.26223 | 0.33351 | 0 | 0.35122 | 0.63671 | 28.0518
MC-17 | S | 5 | 3 | 5 | 2 | 5 | 0 | 187.1 | 4.0611 | 239.6 | 2 | gas | shale gas | Horizontal | Yes | 15 | 0 | 0 | 15 | 5 | 3.3 | NA | NA | NA | No |  |  |  | 0 | 0 | 0.7506 | 2.5365 | 95.5731 | 1.1091 | 0.0308 | 0 | 0 | 0 | 0 | 0 | 0 | 0.95173 | INF
MC-18 | S | 1 | 0 | 2 | 0 | 0 | 0 | 6 | 0.664 | 150 | 4 | gas | shale gas | Horizontal | Yes | 3 | 0 | 0 | 3 | 1 | 0.25 | NA | NA | NA | No |  |  |  | 0 | 0 | 0.4077 | 2.3582 | 95.6023 | 1.6319 | 0 | 0 | 0 | 0 | 0 | 0 | 0 | 0.94446 | INF
MC-19 | S | 5 | 1 | 5 | 2 | 0 | 0 | 21.4 | 1.391 | 192.5 | 4 | gas | shale gas | Horizontal | Yes | 16 | 0 | 0 | 16 | 4 | 6 | NA | NA | NA | No |  |  |  | 0 | 0 | 0.4488 | 2.81 | 95.229 | 1.4698 | 0.0424 | 0 | 0 | 0 | 0 | 0 | 0 | 0.94187 | INF
MC-20 | F | 3 | 4 | 0 | 4 | 1 | 43.33 | 385 | 2.07 | 92 | 0.8 | gas | shale gas | Horizontal | Yes | 10 | 10 | 0 | 0 | 0 | 0 | 75 | 60 | 42.8 | Yes | indeterminable | yes | MC-3 | 0 | 0 | 2.0576 | 4.0499 | 77.1899 | 9.5392 | 4.7538 | 0.38435 | 1.2005 | 0.25958 | 0.3172 | 0 | 0.31348 | 0.61416 | 47.7729
MC-21 | F | 3 | 5 | 0 | 5 | 3 | 155.32 | 156 | 0.71 | 82 | 0.6 | gas | shale gas | Horizontal | Yes | 23 | 23 | 0 | 0 | 0 | 0 | 46 | 60 | 42.1 | Yes | indeterminable |  |  | 0 | 0 | 1.7689 | 1.2712 | 80.247 | 9.3686 | 4.508 | 0.3829 | 1.368 | 0.29245 | 0.39485 | 0 | 0.39811 | 0.63382 | 4.5712
MC-22 | S | 5 | 2 | 3 | 1 | 2 | 0 | 91.7 | 2.9022 | 147.4 | 5 | gas | shale gas | Horizontal | Yes | 15 | 0 | 0 | 15 | 5 | 2.82 | NA | NA | NA | No |  |  |  | 0 | 0 | 0.8124 | 2.094 | 95.6419 | 1.408 | 0.0436 | 0 | 0 | 0 | 0 | 0 | 0 | 0.94993 | INF
MC-23 | S | 5 | 0 | 0 | 5 | 1 | 0 | 255.6 | 6.8758 | 330.8 | 2 | gas | shale gas | Horizontal | Yes | 15 | 0 | 0 | 15 | 5 | 10.75 | NA | NA | NA | No |  |  |  | 0 | 0 | 0.83088 | 2.4387 | 95.8707 | 0.8331 | 0.01858 | 0 | 0.00124 | 0 | 0 | 0 | 0.00686 | 0.95797 | INF
MC-24 | N | 1 | 0 | 0 | 0 | 1 | 0 | 2.34 | 0.24733 | 61 | 5 | gas | shale gas | Horizontal | Yes | 2 | 2 | 0 | 0 | 1 | NA | NA | NA | NA | NA |  |  |  | 0 | 0 | 0.4148 | 3.2023 | 95.2662 | 1.1009 | 0.0156 | 0 | 0 | 0 | 0 | 0 | 0 | 0.94588 | INF
MC-25 | S | 3 | 1 | 4 | 1 | 2 | 0 | 61.1 | 1.7018 | 226.6667 | 2 | gas | shale gas | Horizontal | Yes | 9 | 0 | 0 | 9 | 3 | 3.8 | NA | NA | NA | No |  |  |  | 0 | 0 | 0.8586 | 2.3959 | 95.8211 | 0.8998 | 0.0246 | 0 | 0 | 0 | 0 | 0 | 0 | 0.95735 | INF
MC-26 | N | 1 | 0 | 1 | 0 | 0 | 0 | 5.85 | 0.22373 | 64 | 5 | gas | shale gas | Horizontal | Yes | 2 | 2 | 0 | 0 | 1 | NA | NA | NA | NA | NA |  |  |  | 0 | 0 | 0.3507 | 3.0222 | 95.5084 | 1.1026 | 0.0158 | 0 | 0 | 0 | 0 | 0 | 0 | 0.94766 | INF
RM-1 | R | 1 | 3 | 0 | 0 | 4 | 0.074318 | 0 | 0.00094273 | 364 | 2 | gas | Other Tight Reservoir Rock | Vertical | Yes | 3 | 2 | 0 | 1 | 0 | NA | 170 | 98 | 48.2 | Yes | indeterminable | yes | RM-3 | 0 | 0 | 0.462 | 3.106 | 76.427 | 10.693 | 4.874 | 0.994 | 2.177 | 0.195 | 0.211 | 0 | 0.861 | 0.56437 | 12.685
RM-2 | R | 2 | 4 | 0 | 1 | 2 | 7.5445 | 3.4234 | 0.13793 | 274 | 5.9 | gas | Other Tight Reservoir Rock & Shale | Vertical | Yes | 21 | 14 | 0 | 7 | 0 | NA | 170 | 98 | 48.25 | Yes | both | yes | RM-5 | 0 | 0 | 0.451 | 2.6036 | 74.5435 | 12.2208 | 5.0394 | 0.8049 | 1.7133 | 0.5884 | 0.616 | 0 | 1.4191 | 0.52749 | 18.2817
RM-3 | R | 7 | 3 | 0 | 1 | 1 | 1.727 | 1.7955 | 0.045795 | 364 | 4 | gas | Other Tight Reservoir Rock & Shale | Vertical | Yes | 6 | 4 | 0 | 2 | 0 | NA | 170 | 98 | 48.1 | Yes | indeterminable | yes | RM-4 | 0 | 0 | 0.388 | 2.083 | 74.929 | 12.159 | 5.726 | 0.875 | 2.197 | 0.618 | 0.629 | 0 | 0.396 | 0.53748 | 26.5165
RM-4 | R | 6 | 3 | 0 | 1 | 0 | 70.0211 | 2.9545 | 0.41966 | 327 | 1 | gas | Other Tight Reservoir Rock & Shale | Vertical | Yes | 0 | 0 | 0 | 0 | 0 | NA | 170 | 98 | 47.89 | No |  | yes | RM-10 | 0 | 0 | 0.3722 | 2.6492 | 76.1888 | 11.5422 | 4.6059 | 0.7965 | 1.6384 | 0.559 | 0.579 | 0 | 1.0686 | 0.55377 | 5.9933
RM-5 | R | 8 | 6 | 0 | 0 | 0 | 8.5611 | 4.4466 | 0.16817 | 274 | 3.8 | gas | Other Tight Reservoir Rock & Shale | Vertical | Yes | 27 | 18 | 0 | 9 | 0 | NA | 170 | 98 | 52.825 | Yes | indeterminable | yes | RM-6 | 0 | 0 | 0.451 | 2.6036 | 74.5435 | 12.2208 | 5.0394 | 0.8049 | 1.7133 | 0.5884 | 0.616 | 0 | 1.4191 | 0.52749 | 19.6429
RM-6 | R | 2 | 9 | 0 | 0 | 0 | 2.4307 | 2.0011 | 0.099464 | 257 | 2.5 | gas | Other Tight Reservoir Rock | Vertical | Yes | 12 | 8 | 0 | 4 | 0 | NA | 170 | 98 | 52.77 | Yes | indeterminable |  |  | 0 | 0 | 0.451 | 2.6036 | 74.5435 | 12.2208 | 5.0394 | 0.8049 | 1.7133 | 0.5884 | 0.616 | 0 | 1.4191 | 0.52749 | 40.9203
RM-7 | R | 8 | 1 | 0 | 0 | 3 | 1.7525 | 3.8464 | 0.048679 | 347 | 7 | gas | Other Tight Reservoir Rock | Directional | Yes | 12 | 8 | 0 | 4 | 0 | NA | 170 | 98 | 50.97 | Yes | indeterminable | yes | RM-1 | 0 | 0 | 0.396 | 2.516 | 81.889 | 9.658 | 2.804 | 0.434 | 0.793 | 0.384 | 0.523 | 0 | 0.603 | 0.6541 | 27.7767
RM-8 | R | 8 | 4 | 0 | 1 | 2 | 96.7123 | 349.3636 | 0.49523 | 560 | 0 | gas | Other Tight Reservoir Rock | Directional | Yes | 3 | 2 | 0 | 1 | 0 | NA | 170 | 98 | 49.78 | No |  | yes | RM-2 | 0 | 0 | 0.451 | 2.6036 | 74.5435 | 12.2208 | 5.0394 | 0.8049 | 1.7133 | 0.5884 | 0.616 | 0 | 1.4191 | 0.52749 | 5.1206
RM-9 | R | 1 | 2 | 0 | 1 | 2 | 2.5902 | 8.7455 | 0.058055 | 381 | 9 | gas | Other Tight Reservoir Rock | NA | Yes | 6 | 4 | 0 | 2 | 0 | NA | 170 | 98 | 48.25 | Yes | indeterminable |  |  | 0 | 0 | 0.451 | 2.6036 | 74.5435 | 12.2208 | 5.0394 | 0.8049 | 1.7133 | 0.5884 | 0.616 | 0 | 1.4191 | 0.52749 | 22.4133
RM-10 | R | 1 | 1 | 0 | 1 | 0 | 11.4245 | 10.3325 | 0.18272 | 257 | 3.3 | gas | Other Tight Reservoir Rock | Horizontal | Yes | 24 | 16 | 0 | 8 | 0 | NA | 170 | 98 | 48.43 | Yes | indeterminable |  |  | 0 | 0 | 0.451 | 2.6036 | 74.5435 | 12.2208 | 5.0394 | 0.8049 | 1.7133 | 0.5884 | 0.616 | 0 | 1.4191 | 0.52749 | 15.9936
RM-11 | L | 5 | 4 | 0 | 1 | 8 | 2.09 | 0 | 0.198 | 396 | 2 | gas | Other Tight Reservoir Rock | Directional | Yes | 6 | 0 | 0 | 6 | 0 | NA | NA | NA | NA | NA |  |  |  | 0 | 0 | 0.211 | 2.664 | 74.933 | 12.762 | 5.366 | 0.911 | 1.885 | 0.541 | 0.449 | 0 | 0.278 | 0.54687 | 94.7368
RM-12 | R | 4 | 3 | 0 | 0 | 1 | 8.7557 | 4.6295 | 0.068066 | 307 | 1 | gas | Other Tight Reservoir Rock & Shale | Directional | Yes | 0 | 0 | 0 | 0 | 0 | NA | 170 | 98 | 48.36 | No |  | yes | RM-9 | 0 | 0 | 0.451 | 2.6036 | 74.5435 | 12.2208 | 5.0394 | 0.8049 | 1.7133 | 0.5884 | 0.616 | 0 | 1.4191 | 0.52749 | 7.7739
RM-13 | L | 7 | 1 | 0 | 0 | 0 | 22.89 | 0 | 0.114 | 661 | 7 | gas | Other Tight Reservoir Rock | Vertical | Yes | 0 | 0 | 0 | 0 | 0 | NA | NA | NA | NA | NA |  |  |  | 0 | 0 | 0.402 | 0 | 75.051 | 13.851 | 4.989 | 0.53 | 1.41 | 0.486 | 0.66 | 0 | 0.487 | 0.55953 | 4.9803
RM-14 | R | 1 | 5 | 0 | 0 | 5 | 7.5255 | 8.7409 | 0.2296 | 347 | 5 | gas | Other Tight Reservoir Rock & Shale | Vertical | Yes | 12 | 8 | 0 | 4 | 0 | NA | 170 | 98 | 51.85 | Yes | indeterminable | yes | RM-7 | 0 | 0 | 0.451 | 2.6036 | 74.5435 | 12.2208 | 5.0394 | 0.8049 | 1.7133 | 0.5884 | 0.616 | 0 | 1.4191 | 0.52749 | 30.5102
RM-15 | L | 9 | 0 | 0 | 0 | 2 | 40.5 | 0 | 0.293 | 417 | 8 | gas | Other Tight Reservoir Rock | Vertical | Yes | 0 | 0 | 0 | 0 | 0 | NA | NA | NA | NA | NA |  |  |  | 0 | 0 | 0.464 | 1.954 | 70.258 | 13.97 | 7.539 | 1.042 | 2.961 | 0.692 | 0.781 | 0 | 0.339 | 0.47414 | 7.2346
RM-16 | R | 2 | 1 | 0 | 2 | 3 | 1.632 | 0.84045 | 0.027557 | 101 | 2.5 | gas | Other Tight Reservoir Rock | Vertical | Yes | 6 | 4 | 0 | 2 | 0 | NA | 170 | 98 | 49.73 | Yes | indeterminable |  |  | 0 | 0 | 0.451 | 2.6036 | 74.5435 | 12.2208 | 5.0394 | 0.8049 | 1.7133 | 0.5884 | 0.616 | 0 | 1.4191 | 0.52749 | 16.8848
RM-17 | L | 4 | 5 | 0 | 3 | 20 | 80.97 | 0 | 2.576 | 621 | 1 | gas | Other Tight Reservoir Rock | Horizontal | Yes | 18 | 0 | 0 | 18 | 0 | NA | 50 | 138 | 47 | yes | indeterminable |  |  | 0 | 0 | 0.402 | 1.792 | 71.183 | 14.484 | 7.405 | 0.933 | 2.348 | 0.487 | 0.507 | 0.016 | 0.412 | 0.49158 | 31.8143
RM-18 | R | 2 | 0 | 0 | 1 | 1 | 21.5834 | 13.1264 | 0.32247 | 264 | 1 | gas | Other Tight Reservoir Rock | Directional | Yes | 24 | 16 | 0 | 8 | 0 | NA | 210 | 114 | 49.005 | Yes | indeterminable |  |  | 0 | 0 | 0.451 | 2.6036 | 74.5435 | 12.2208 | 5.0394 | 0.8049 | 1.7133 | 0.5884 | 0.616 | 0 | 1.4191 | 0.52749 | 14.9404
RM-19 | R | 1 | 4 | 0 | 2 | 2 | 7.5255 | 8.7409 | 0.2296 | 326 | 5 | gas | Other Tight Reservoir Rock & Shale | Vertical | Yes | 12 | 8 | 0 | 4 | 0 | NA | 170 | 98 | 51.85 | Yes | both | yes | RM-8 | 0 | 0 | 0.3722 | 2.6492 | 76.1888 | 11.5422 | 4.6059 | 0.7965 | 1.6384 | 0.559 | 0.579 | 0 | 1.0686 | 0.55377 | 30.5102

## Summary Stats
Proportion of sites with pumps | 0.32867