## Fugitives
mp | segment | fate | control_lifetime | reduction_pct | emissions_wholegas | Methane | VOC | HAP | flare_wholegas | gas_capture | capital_cost | annual_cost
gbstation | G&B | bau |  | 0 |  | 16.632 | 4.6233 | 0.17418 |  | 0 | 0 | 0
gbstation | G&B | ogi_quarterly | 8 | 0.8 |  | 3.3264 | 0.92466 | 0.034836 |  | 771.0887 | 3087 | 12862
transstation | TRANS | bau |  | 0 |  | 40.3912 | 1.1178 | 0.033201 |  | 0 | 0 | 0
transstation | TRANS | ogi_quarterly | 8 | 0.8 |  | 8.0782 | 0.22356 | 0.0066402 |  | 1672.8336 | 23883 | 15930
storstation | STOR | bau |  | 0 |  | 142.4387 | 3.9419 | 0.11708 |  | 0 | 0 | 0
storstation | STOR | ogi_quarterly | 8 | 0.8 |  | 28.4877 | 0.78839 | 0.023417 |  | 5899.2078 | 23883 | 20026
procplant_small_voc | PROC | bau |  | 0 |  | 47.1859 | 13.1034 | 0.49415 |  | 0 | 0 | 0
procplant_large_voc | PROC | bau |  | 0 |  | 97.6534 | 27.1181 | 1.0227 |  | 0 | 0 | 0
procplant_small_voc | PROC | VV | 5 | 0.69687 |  | 14.3032 | 3.972 | 0.14979 |  | 1815.8143 | 14175 | 39663.0161
procplant_large_voc | PROC | VV | 5 | 0.69779 |  | 29.5119 | 8.1954 | 0.30906 |  | 3762.8456 | 28962.5 | 78596.089
procplant_small_voc | PROC | VVa | 5 | 0.91204 |  | 4.1505 | 1.1526 | 0.043467 |  | 2376.4569 | 14175 | 86317.8402
procplant_large_voc | PROC | VVa | 5 | 0.91376 |  | 8.4212 | 2.3385 | 0.088191 |  | 4927.4939 | 28962.5 | 174560.0396
procplant_small_voc | PROC | ogi_bimonthly | 5 | 0.93211 |  | 3.2034 | 0.88958 | 0.033548 |  | 2428.7581 | 750 | 49952.5918
procplant_large_voc | PROC | ogi_bimonthly | 5 | 0.93255 |  | 6.587 | 1.8292 | 0.068982 |  | 5028.7817 | 1500 | 97262.7957
procplant_small_nonvoc | PROC | bau |  | 0 |  | 15.2585 | 0.42179 | 0.012542 |  | 0 | 0 | 0
procplant_large_nonvoc | PROC | bau |  | 0 |  | 31.9116 | 0.88214 | 0.026231 |  | 0 | 0 | 0
procplant_small_nonvoc | PROC | ogi_bimonthly | 5 | 0.931 |  | 1.0529 | 0.029104 | 0.00086544 |  | 784.4514 | 750 | 12471.1394
procplant_large_nonvoc | PROC | ogi_bimonthly | 5 | 0.93222 |  | 2.1631 | 0.059794 | 0.001778 |  | 1642.7422 | 1500 | 25480.727

## Compressors
mp | segment | fate | control_lifetime | reduction_pct | emissions_wholegas | Methane | VOC | HAP | flare_wholegas | gas_capture | capital_cost | annual_cost
recip_comp | G&B | bau |  | 0 |  | 12.3184 | 3.4242 | 0.129 |  | 0 | 0 | 0
recip_comp | G&B | seals_26khrs | 3.8 | 0.5561 |  | 5.4682 | 1.52 | 0.057266 |  | 396.9866 | 6345.4754 | 0
recip_comp | G&B | seals_annual | 3.8 | 0.92159 |  | 0.96586 | 0.26848 | 0.010115 |  | 657.9058 | 6345.4754 | 597
recip_comp | PROC | bau |  | 0 |  | 23.3082 | 6.4791 | 0.2441 |  | 0 | 0 | 0
recip_comp | PROC | seals_26khrs | 3.3 | 0.79828 |  | 4.7017 | 1.3069 | 0.049238 |  | 1027.4715 | 4807.1783 | 0
recip_comp | PROC | seals_annual | 3.3 | 0.92159 |  | 1.8275 | 0.50801 | 0.019139 |  | 1186.1827 | 4807.1783 | 597
recip_comp | TRANS | bau |  | 0 |  | 27.1 | 0.74998 | 0.022276 |  | 0 | 0 | 0
recip_comp | TRANS | seals_26khrs | 3.8 | 0.80074 |  | 5.4 | 0.14944 | 0.0044387 |  | 1123.4024 | 6345.4754 | 0
recip_comp | TRANS | seals_annual | 3.8 | 0.92159 |  | 2.1248 | 0.058805 | 0.0017466 |  | 1292.9559 | 6345.4754 | 597
recip_comp | STOR | bau |  | 0 |  | 28.2 | 0.78043 | 0.02318 |  | 0 | 0 | 0
recip_comp | STOR | seals_26khrs | 4.4 | 0.77305 |  | 6.4 | 0.17712 | 0.0052607 |  | 1128.5794 | 8652.9209 | 0
recip_comp | STOR | seals_annual | 4.4 | 0.92159 |  | 2.2111 | 0.061191 | 0.0018175 |  | 1345.4376 | 8652.9209 | 597
wet_cntfgl_comp | G&B | bau |  | 0 |  | 251.458 | 69.8989 | 2.6334 | 0 | 0 | 0 | 0
wet_cntfgl_comp | G&B | route_new_combustion_dev | 10 | 0.95 |  | 12.5729 | 3.4949 | 0.13167 | 13843.8866 | 0 | 123559.322 | 109497.2193
wet_cntfgl_comp | G&B | 3_scfm_limit | 1 | 0.89179 |  | 27.21 | 7.5637 | 0.28496 | 0 | 12995.6375 | 0 | 25000
wet_cntfgl_comp | PROC | bau |  | 0 |  | 163.45 | 45.435 | 12.6298 | 0 | 0 | 0 | 0
wet_cntfgl_comp | PROC | route_new_combustion_dev | 10 | 0.95 |  | 8.1725 | 2.2717 | 0.63149 | 8574.5789 | 0 | 123559.322 | 109497.2193
wet_cntfgl_comp | PROC | 3_scfm_limit | 1 | 0.83353 |  | 27.21 | 7.5637 | 2.1025 | 0 | 7523.3103 | 0 | 25000
wet_cntfgl_comp | TRANS | bau |  | 0 |  | 65.6453 | 1.8167 | 0.050277 | 0 | 0 | 0 | 0
wet_cntfgl_comp | TRANS | route_new_combustion_dev | 10 | 0.95 |  | 3.2823 | 0.090836 | 0.0025138 | 3228.5151 | 0 | 123559.322 | 109497.2193
wet_cntfgl_comp | TRANS | 3_scfm_limit | 1 | 0.536 |  | 30.4594 | 0.84295 | 0.023329 | 0 | 1821.5622 | 0 | 25000
wet_cntfgl_comp | STOR | bau |  | 0 |  | 65.6453 | 1.8167 | 0.050277 | 0 | 0 | 0 | 0
wet_cntfgl_comp | STOR | route_new_combustion_dev | 10 | 0.95 |  | 3.2823 | 0.090836 | 0.0025138 | 3228.5151 | 0 | 123559.322 | 109497.2193
wet_cntfgl_comp | STOR | 3_scfm_limit | 1 | 0.536 |  | 30.4594 | 0.84295 | 0.023329 | 0 | 1821.5622 | 0 | 25000
dry_cntfgl_comp | G&B | bau |  | 0 |  | 43.3363 | 12.0464 | 0.45384 | 0 | 0 | 0 | 0
dry_cntfgl_comp | G&B | 3_scfm_limit | 1 | 0.37212 |  | 27.21 | 7.5637 | 0.28496 | 0 | 934.5548 | 0 | 15000
dry_cntfgl_comp | PROC | bau |  | 0 |  | 34.9923 | 9.727 | 2.7039 | 0 | 0 | 0 | 0
dry_cntfgl_comp | PROC | 3_scfm_limit | 1 | 0.2224 |  | 27.21 | 7.5637 | 2.1025 | 0 | 429.7469 | 0 | 15000
dry_cntfgl_comp | TRANS | bau |  | 0 |  | 48.5116 | 1.3425 | 0.037154 | 0 | 0 | 0 | 0
dry_cntfgl_comp | TRANS | 3_scfm_limit | 1 | 0.37212 |  | 30.4594 | 0.84295 | 0.023329 | 0 | 934.5548 | 0 | 15000
dry_cntfgl_comp | STOR | bau |  | 0 |  | 48.5116 | 1.3425 | 0.037154 | 0 | 0 | 0 | 0
dry_cntfgl_comp | STOR | 3_scfm_limit | 1 | 0.37212 |  | 30.4594 | 0.84295 | 0.023329 | 0 | 934.5548 | 0 | 15000

## Liquids unloading
mp | segment | fate | control_lifetime | reduction_pct | emissions_wholegas | Methane | VOC | HAP | flare_wholegas | gas_capture | capital_cost | annual_cost
liq_unl_event_w_lift | PROD | bau |  | 0 |  | 0.20087 | 0.055838 | 0.0021037 |  | 0 | 0 | 0
liq_unl_event_w_lift | PROD | best_mgmt | 1 | 0.29 |  | 0.14262 | 0.039645 | 0.0014936 |  | 3.3759 | 0 | 65
liq_unl_event_no_lift | PROD | bau |  | 0 |  | 0.45065 | 0.12527 | 0.0047194 |  | 0 | 0 | 0
liq_unl_event_no_lift | PROD | best_mgmt | 1 | 0.36 |  | 0.28842 | 0.080172 | 0.0030204 |  | 9.4018 | 0 | 65

## Composition and Factors
Conversion of volume methane to mass methane
0.020815 | tons methane/1000 scf
Weight Ratios to Use in Estimating Emissions
| Production | Processing | Transmission
Methane:TOC | 0.69477 |  | 0.90771
VOC:TOC | 0.19313 |  | 0.025121
HAP:TOC | 0.007276 |  | 0.00074612
VOC:Methane | 0.27797 | 0.027675 | 0.027675
HAP:Methane | 0.010473 | 0.00082199 | 0.00082199
BTEX:Methane | 0.0027961 |  | 0.000322
HAP:VOC | 0.037674 |  | 0.029702
BTEX:VOC | 0.010059 |  | 0.011635
For Natural Gas Processing Plant Leaks:
VOC Service |  |  | Non-VOC Service
Methane:TOC | 0.695 |  | Methane:TOC | 0.908
VOC:TOC | 0.193 |  | VOC:TOC | 0.0251
VOC:Methane | 0.2777 |  | VOC:Methane | 0.027643
Volume Ratios to Use in Estimating Natural Gas Savings
| Production | Processing | Transmission
Methane:Gas | 82.9% | 87% | 92.8%