## Table W-1B Subpart W
Table W-1B to Subpart W of Part 98—Default Average Component Counts for Major Onshore Natural Gas Production Equipment and Onshore Petroleum and Natural Gas Gathering and Boosting Equipment
Major equipment | Type | Region | Valves | Connectors | Open-ended lines | Pressure relief valves
Wellheads | Gas | East | 8 | 38 | 0.5 | 0
Separators | Gas | East | 1 | 6 | 0 | 0
Meters/piping | Gas | East | 12 | 45 | 0 | 0
Compressors | Gas | East | 12 | 57 | 0 | 0
In-line heaters | Gas | East | 14 | 65 | 2 | 1
Dehydrators | Gas | East | 24 | 90 | 2 | 2
Wellheads | Gas | West | 11 | 36 | 1 | 0
Separators | Gas | West | 34 | 106 | 6 | 2
Meters/piping | Gas | West | 14 | 51 | 1 | 1
Compressors | Gas | West | 73 | 179 | 3 | 4
In-line heaters | Gas | West | 14 | 65 | 2 | 1
Dehydrators | Gas | West | 24 | 90 | 2 | 2
https://www.ecfr.gov/cgi-bin/text-idx?node=sp40.23.98.w&rgn=div6#ap40.23.98_1238.2

## Table W-1C Subpart W
Table W-1C to Subpart W of Part 98 - Default Average Component Counts For Major Crude Oil Production Equipment
Major equipment | Type | Region | Valves | Flanges | Connectors | Open-ended lines | Other components
Wellhead | Oil | East | 5 | 10 | 4 | 0 | 1
Separator | Oil | East | 6 | 12 | 10 | 0 | 0
Heater-treater | Oil | East | 8 | 12 | 20 | 0 | 0
Header | Oil | East | 5 | 10 | 4 | 0 | 0
Wellhead | Oil | West | 5 | 10 | 4 | 0 | 1
Separator | Oil | West | 6 | 12 | 10 | 0 | 0
Heater-treater | Oil | West | 8 | 12 | 20 | 0 | 0
Header | Oil | West | 5 | 10 | 4 | 0 | 0
https://www.ecfr.gov/cgi-bin/text-idx?node=sp40.23.98.w&rgn=div6#ap40.23.98_1238.2

## Protocol Table 2-4
TABLE 2-4. OIL AND GAS PRODUCTION OPERATIONS AVERAGE EMISSION FACTORS (KG/HR/SOURCE)
Equipment type | Servicea | Emission factor (kg/hr/source)b
Valves | Gas | 0.0045
Valves | Heavy Oil | 8.4e-06
Valves | Light Oil | 0.0025
Valves | Water/Oil | 9.8e-05
Pump seals | Gas | 0.0024
Pump seals | Heavy Oil | NA
Pump seals | Light Oil | 0.013
Pump seals | Water/Oil | 2.4e-05
Othersc | Gas | 0.0088
Othersc | Heavy Oil | 3.2e-05
Othersc | Light Oil | 0.0075
Othersc | Water/Oil | 0.014
Connectors | Gas | 0.0002
Connectors | Heavy Oil | 7.5e-06
Connectors | Light Oil | 0.00021
Connectors | Water/Oil | 0.00011
Flanges | Gas | 0.00039
Flanges | Heavy Oil | 3.9e-07
Flanges | Light Oil | 0.00011
Flanges | Water/Oil | 2.9e-06
Open-ended lines | Gas | 0.002
Open-ended lines | Heavy Oil | 0.00014
Open-ended lines | Light Oil | 0.0014
Open-ended lines | Water/Oil | 0.00025
aWater/Oil emission factors emission factors apply to water streams in oil service with a water content greater than 50%, from the point of origin to the point where the water content reaches 99%. For water streams with a water content greater than 99%, the emission rate is considered negligible.
bThese factors are for total organic compound emission rates (including non-VOC’s such as methane and ethane) and apply to light crude, heavy crude, gas plant, gas production, and offshore facilities. "NA" indicates that not enough data were available to develop the indicated emission factor.
cThe "other" equipment type was derived from compressors, diaphrams, drains, dump arms, hatches, instruments, meters, pressure relief valves, polished rods, relief valves, and vents. This "other" equipment type should be applied for any equipment type other than connectors, flanges, open-ended lines, pumps, or valves.
https://www.epa.gov/sites/default/files/2020-09/documents/protocol_for_equipment_leak_emission_estimates.pdf

## Table W-1A Subpart W
Type | Equipment | Emission factor (scf/hour/component)
Gas | Continuous Low Bleed Pneumatic Device Vents | 6.8
Gas | Continuous High Bleed Pneumatic Device Vents | 21.2
Gas | Intermittent Bleed Pneumatic Device Vents | 8.8
Gas | Pneumatic Pump | 13.3
Gas | Wellhead | 0.59
Gas | Separator | 0.84
Gas | Meters/Piping | 2.8
Gas | Compressor | 10
Gas | Acid Gas Removal Unit | 2.4
Gas | Dehydrator | 3.1
Gas | Heater Treater | 0.12
Gas | Storage Vessel | 0.85
Oil | Wellhead | 0.14
Oil | Separator | 0.43
Oil | Meters/Piping | 2.5
Oil | Compressor | 10
Oil | Acid Gas Removal Unit | 2.4
Oil | Dehydrator | 3.1
Oil | Heater Treater | 0.35
Oil | Storage Vessel | 0.56

## Rutherford
Type | Equipment | Emission Factor (kg/day)
Gas | Wellhead | 3.4
Gas | Header
Gas | Heater | 2
Gas | Separator | 3.7
Gas | Meters/Piping | 2.7
Gas | Tanks - Leaks | 0.7
Gas | Tanks - Unintentional Vents | 7.9
Gas | Compressor - Recip | 5.3
Gas | Dehydrator | 3.1
Gas | Chemical Injection Pump | 5.7
Gas | Pneumatic Controller | 2.8
Gas | Liquids Unloading | 8.8
Gas | Completions | 24.8
Gas | Workovers | 0.7
Gas | Tanks - Intentional Vents | 0.2
Gas | Flare Methane | 3.5
Gas | Methane Slip | 7.6
Oil | Wellhead | 1.3
Oil | Header | 3.9
Oil | Heater | 1
Oil | Separator | 1.5
Oil | Meters/Piping | 0
Oil | Tanks - Leaks | 0.6
Oil | Tanks - Unintentional Vents | 4.1
Oil | Compressor - Recip | 0
Oil | Dehydrator | 0
Oil | Chemical Injection Pump | 3.8
Oil | Pneumatic Controller | 2
Oil | Liquids Unloading
Oil | Completions | 36.6
Oil | Workovers | 0
Oil | Tanks - Intentional Vents | 6.2
Oil | Flare Methane | 14.9
Oil | Methane Slip