## E&P TANKS Model Results README
E&P Tanks model results are copied from EPA-HQ-OAR-2021-0317-0039_attachment_20.xlsx, which can be found at Regulations.gov.

## Condensate
Tank ID | E&P Tank Number | Total Emissions (tpy) | VOC Emissions (tpy) | Methane Emissions (tpy) | HAP Emissions (tpy) | Benzene | Toluene | E-Benzene | Xylenes | n-C6 | 224Trimethylp | Separator Pressure (psig) | Separator Temperature (F) | Ambient Pressure (psia) | Ambient Temperature (F) | C10+ SG | C10+ MW | API Gravity | Production Rate (bbl/day) | Reid Vapor Pressure (psia) | GOR (scf/bbl) | Heating Value of Vapor (Btu/sc | H2S | O2 | CO2 | N2 | C1 | C2 | C3 | i-C4 | n-C4 | i-C5 | n-C5 | C6 | C7 | C8 | C9 | C10+ | Benzene_1 | Toluene_2 | E-Benzene_3 | Xylenes_4 | n-C6_5 | 224Trimethylp_6
Sample Tank No. 1 | Tank No. 58 | 289.778 | 43.734 | 0.197 | 4.236 | 0.828 | 1.194 | 0.041 | 0.165 | 2.008 | 0 | 66 | 83 | 14.7 | 83 | 0.848 | 234 | 40 | 500 | 3 | 25.96 | 398.8 | 0 | 0 | 5.02 | 0 | 0.01 | 0.04 | 0.2 | 0.28 | 0.48 | 0.76 | 0.74 | 1.51 | 4.66 | 6.61 | 4.87 | 70.11 | 0.57 | 2.14 | 0.17 | 0.76 | 1.07 | 0
Sample Tank No. 2 | Tank No. 59 | 230.196 | 111.414 | 56.006 | 13.1 | 6.343 | 3.539 | 0.083 | 0.327 | 2.809 | 0 | 66 | 90 | 14.7 | 90 | 0.865 | 237 | 40 | 500 | 4.1 | 30.32 | 1689.7 | 0 | 0 | 0.27 | 0.01 | 2.26 | 1.2 | 1.32 | 0.71 | 1.08 | 1.2 | 1.13 | 2 | 6.76 | 9.42 | 6.56 | 49.26 | 4.91 | 7.79 | 0.46 | 2.05 | 1.61 | 0
Sample Tank No. 3 | Tank No. 60 | 129.419 | 101.853 | 10.064 | 5.05 | 0.501 | 0.648 | 0.04 | 0.233 | 3.623 | 0 | 13 | 110 | 14.7 | 110 | 0.879 | 294 | 40 | 500 | 4.8 | 12.3 | 2486.42 | 0 | 0 | 0 | 0 | 0.47 | 0.48 | 1.58 | 0.62 | 2.61 | 1.81 | 2.93 | 3.88 | 10.73 | 12.53 | 6.94 | 47.31 | 0.58 | 1.99 | 0.29 | 1.9 | 3.35 | 0
Sample Tank No. 4 | Tank No. 61 | 129.853 | 63.343 | 50.91 | 2.73 | 0.285 | 0.243 | 0.008 | 0.066 | 2.132 | 0 | 64 | 74 | 14.7 | 74 | 0.866 | 301 | 40 | 500 | 3.9 | 19.58 | 1567.19 | 0 | 0 | 0.08 | 0.02 | 2.65 | 0.39 | 0.92 | 0.98 | 1.47 | 2.05 | 2.16 | 3.45 | 7.94 | 9.69 | 6.56 | 56.39 | 0.43 | 1.1 | 0.1 | 0.9 | 2.72 | 0
Sample Tank No. 5 | Tank No. 62 | 201.547 | 154.313 | 8.343 | 3.5 | 0.051 | 0.067 | 0.002 | 0.046 | 3.333 | 0 | 28 | 78 | 14.7 | 78 | 0.864 | 281 | 42 | 500 | 4.2 | 19.68 | 2261.27 | 0 | 0 | 0.04 | 0.31 | 0.4 | 0.65 | 1.75 | 0.92 | 2.45 | 2.39 | 2.95 | 2.76 | 10.88 | 11.64 | 6.18 | 52.02 | 0.07 | 0.27 | 0.02 | 0.55 | 3.75 | 0
Sample Tank No. 6 | Tank No. 63 | 738.511 | 578.379 | 47.831 | 37.84 | 7.568 | 5.95 | 0.086 | 0.679 | 23.553 | 0 | 95 | 118 | 14.7 | 118 | 0.862 | 312 | 42 | 500 | 8.1 | 68.74 | 2529.29 | 0 | 0 | 0 | 0.02 | 2.25 | 3.11 | 4.11 | 1.33 | 3.81 | 2.54 | 3.51 | 3.09 | 8.01 | 7.68 | 4.44 | 47.64 | 1.34 | 2.68 | 0.09 | 0.8 | 3.55 | 0
Sample Tank No. 7 | Tank No. 64 | 294.5 | 205.794 | 26.305 | 4.48 | 0.116 | 0.085 | 0.006 | 0.018 | 4.252 | 0 | 29 | 60 | 14.7 | 60 | 0.841 | 224 | 44 | 500 | 5.7 | 32.46 | 2162.56 | 0 | 0 | 0.01 | 0.02 | 1.13 | 1.41 | 3.29 | 0.45 | 4.02 | 0.7 | 4.07 | 0.96 | 5.59 | 5.52 | 4.27 | 63.05 | 0.16 | 0.37 | 0.07 | 0.25 | 4.66 | 0
Sample Tank No. 8 | Tank No. 65 | 142.371 | 89.728 | 24.276 | 2.68 | 0.219 | 0.301 | 0.02 | 0.152 | 1.989 | 0 | 44 | 71 | 14.7 | 71 | 0.849 | 349 | 44 | 500 | 7 | 16.92 | 2003.83 | 0 | 0 | 0.02 | 0.01 | 1.29 | 1.03 | 2.3 | 1.12 | 3.22 | 2.36 | 2.96 | 3.06 | 9.5 | 11.59 | 6.32 | 47.72 | 0.36 | 1.49 | 0.26 | 2.29 | 3.1 | 0
Sample Tank No. 9 | Tank No. 66 | 357.688 | 243.348 | 56.846 | 5.59 | 0.244 | 0.44 | 0.039 | 0.208 | 4.661 | 0 | 60 | 60 | 14.7 | 60 | 0.878 | 270 | 44 | 500 | 10.1 | 41.3 | 2060.54 | 0 | 0 | 0.05 | 0 | 2.34 | 1.56 | 3.85 | 1.36 | 3.96 | 3.13 | 4.03 | 3.61 | 7.79 | 13.77 | 4.83 | 42.23 | 0.24 | 1.34 | 0.32 | 1.97 | 3.62 | 0
Sample Tank No. 10 | Tank No. 67 | 134.789 | 79.118 | 37.876 | 5.68 | 1.308 | 1.184 | 0.029 | 0.488 | 2.671 | 0 | 41 | 72 | 14.7 | 72 | 0.854 | 270 | 45 | 500 | 5.2 | 17.66 | 1812.87 | 0 | 0 | 0.04 | 0.01 | 1.84 | 0.61 | 1.27 | 0.89 | 1.56 | 1.8 | 1.88 | 3.43 | 10.74 | 12.69 | 7.87 | 43.01 | 1.56 | 3.81 | 0.22 | 4.19 | 2.58 | 0
Sample Tank No. 11 | Tank No. 68 | 314.446 | 224.158 | 18.892 | 7.03 | 0.242 | 0.385 | 0.043 | 0.167 | 6.191 | 0 | 20 | 68 | 14.7 | 68 | 0.926 | 290 | 45 | 500 | 8.1 | 30.8 | 2234.66 | 0 | 0 | 0.31 | 0.02 | 0.69 | 0.94 | 2.73 | 1.73 | 3.93 | 3.88 | 4.1 | 5.15 | 12.07 | 18.2 | 8.88 | 27.36 | 0.3 | 1.47 | 0.44 | 1.96 | 5.84 | 0
Sample Tank No. 12 | Tank No. 69 | 505.131 | 437.555 | 21.472 | 13.45 | 0.119 | 0.146 | 0.019 | 0.162 | 13.008 | 0 | 23 | 85 | 14.7 | 85 | 0.848 | 275 | 46 | 500 | 4.7 | 43.26 | 2651.81 | 0.05 | 0 | 0.24 | 0.01 | 0.94 | 0.66 | 2.15 | 1.11 | 4.54 | 3.06 | 4.98 | 4.11 | 10.21 | 10.68 | 5.43 | 45.28 | 0.06 | 0.21 | 0.07 | 0.67 | 5.54 | 0
Sample Tank No. 13 | Tank No. 70 | 306.443 | 252.987 | 15.159 | 15.33 | 1.048 | 1.488 | 0.062 | 0.734 | 12.001 | 0 | 24 | 114 | 14.7 | 114 | 0.87 | 274 | 46 | 500 | 5 | 26.3 | 2611.9 | 0.07 | 0 | 0.17 | 0 | 0.62 | 0.52 | 1.68 | 0.99 | 3.12 | 2.45 | 3.42 | 4.43 | 8.89 | 18.58 | 8.72 | 36.26 | 0.53 | 1.97 | 0.19 | 2.55 | 4.84 | 0
Sample Tank No. 14 | Tank No. 71 | 256.029 | 204.571 | 21.237 | 6.5 | 0.464 | 0.927 | 0.051 | 0.59 | 4.468 | 0 | 52 | 108 | 14.7 | 108 | 0.886 | 269 | 47 | 500 | 5.3 | 24.28 | 2491.55 | 0 | 0 | 0 | 0 | 0.97 | 0.77 | 2.02 | 1.55 | 2.14 | 3.34 | 2.88 | 3.26 | 9.08 | 11.79 | 5.85 | 49.31 | 0.3 | 1.6 | 0.21 | 2.73 | 2.2 | 0
Sample Tank No. 15 | Tank No. 72 | 1061.274 | 987.647 | 32.94 | 56.78 | 5.791 | 6.793 | 0.303 | 4.255 | 39.634 | 0 | 45 | 140 | 14.7 | 140 | 0.893 | 277 | 47 | 500 | 6 | 78.8 | 3120.85 | 0 | 0 | 0.04 | 0 | 1.21 | 0.76 | 2.92 | 4.15 | 3.06 | 3.93 | 3.09 | 4.91 | 13.08 | 14.62 | 7.63 | 31.14 | 0.69 | 1.94 | 0.19 | 2.98 | 3.66 | 0
Sample Tank No. 16 | Tank No. 73 | 464.597 | 383.349 | 18.132 | 10.98 | 0.222 | 0.208 | 0.058 | 0.193 | 10.296 | 0 | 40 | 76 | 14.7 | 76 | 0.885 | 318 | 47 | 500 | 10.6 | 41.32 | 2421.27 | 0 | 0 | 0.04 | 0.84 | 0.78 | 0.75 | 3.53 | 2.07 | 6.88 | 5 | 7.48 | 4.1 | 11.32 | 11.79 | 6.11 | 32.07 | 0.14 | 0.38 | 0.27 | 1.03 | 5.42 | 0
Sample Tank No. 17 | Tank No. 74 | 214.658 | 135.482 | 32.283 | 7.53 | 1.269 | 0.708 | 0.019 | 0.411 | 5.124 | 0 | 31 | 76 | 14.7 | 76 | 0.839 | 296 | 49 | 500 | 5 | 24.48 | 2045.68 | 0 | 0 | 0.08 | 0.01 | 1.4 | 0.97 | 1.35 | 1.05 | 2.42 | 2.71 | 3.29 | 4.69 | 11.35 | 12.41 | 9.31 | 36.09 | 1.4 | 2.32 | 0.16 | 4.02 | 4.97 | 0
Sample Tank No. 18 | Tank No. 75 | 1331.488 | 1146.617 | 31.967 | 77.78 | 7.661 | 3.775 | 0.113 | 0.929 | 65.304 | 0 | 50 | 125 | 14.7 | 125 | 0.842 | 287 | 49 | 500 | 8.9 | 106.6 | 2822.4 | 1.28 | 0 | 0.03 | 0 | 1.27 | 2.08 | 4.57 | 1.89 | 6.48 | 3.88 | 7.04 | 3.05 | 6.82 | 7.78 | 7.23 | 37.93 | 0.83 | 1.02 | 0.07 | 0.65 | 6.1 | 0
Sample Tank No. 19 | Tank No. 76 | 3972.618 | 2331.105 | 755.826 | 82.38 | 12.47 | 23.584 | 0.056 | 0.635 | 45.632 | 0 | 700 | 100 | 14.7 | 100 | 0.878 | 178 | 50 | 500 | 7.4 | 491.9 | 1916.15 | 0 | 0 | 0.42 | 0.07 | 15.33 | 8.96 | 8.21 | 2.31 | 4.19 | 2.43 | 2.35 | 3.11 | 8.47 | 8.84 | 3.71 | 23.56 | 0.82 | 4.67 | 0.03 | 0.39 | 2.13 | 0
Sample Tank No. 20 | Tank No. 77 | 540.533 | 399.555 | 38.624 | 7.58 | 2.447 | 1.643 | 0.051 | 0.256 | 3.186 | 0 | 20 | 48 | 14.7 | 48 | 0.877 | 179 | 50 | 500 | 9.4 | 56.44 | 2275.04 | 0 | 0 | 0.01 | 0.01 | 1.14 | 1.6 | 4.01 | 2.34 | 4.73 | 4.17 | 2.97 | 4.38 | 8.81 | 12.38 | 5.49 | 32.14 | 2.89 | 6.42 | 0.57 | 3.3 | 2.64 | 0
Sample Tank No. 21 | Tank No. 78 | 1228.897 | 940.078 | 105.184 | 13.23 | 0.543 | 0.466 | 0.006 | 0.052 | 12.16 | 0 | 98 | 40 | 14.7 | 40 | 0.929 | 324 | 51 | 500 | 11.2 | 128.16 | 2279.83 | 0 | 0 | 0.01 | 0.04 | 3.22 | 2.95 | 6.48 | 2.2 | 8.53 | 4.68 | 7.47 | 5.73 | 15.83 | 12.64 | 4.08 | 18.16 | 0.34 | 1.02 | 0.04 | 0.4 | 6.18 | 0
Sample Tank No. 22 | Tank No. 79 | 362.298 | 175.304 | 109.676 | 7.15 | 0.353 | 0.102 | 0.12 | 0.437 | 6.133 | 0 | 115 | 73 | 14.7 | 73 | 0.873 | 200 | 54 | 500 | 5.3 | 51.34 | 1678.8 | 0 | 0 | 0.09 | 0.03 | 3.56 | 1.43 | 1.87 | 0.68 | 2 | 1.66 | 2.06 | 2.41 | 15.08 | 25.19 | 12.49 | 24.39 | 0.24 | 0.21 | 0.66 | 2.76 | 3.19 | 0
Sample Tank No. 23 | Tank No. 80 | 790.092 | 665.349 | 24.115 | 28.77 | 3.892 | 6.465 | 0.119 | 2.017 | 16.273 | 0 | 30 | 100 | 14.7 | 100 | 0.901 | 220 | 54 | 500 | 9.4 | 68.32 | 2676.21 | 0 | 0 | 0.11 | 0.02 | 0.71 | 1.54 | 4.59 | 2.34 | 4.44 | 3.9 | 3.8 | 5.09 | 12.97 | 19.07 | 6.95 | 18.92 | 1.2 | 5.54 | 0.25 | 4.83 | 3.73 | 0
Sample Tank No. 24 | Tank No. 81 | 557.188 | 483.599 | 10.288 | 14.58 | 1.93 | 1.651 | 0.055 | 0.631 | 10.317 | 0 | 15 | 86 | 14.7 | 86 | 0.878 | 254 | 54 | 500 | 10.3 | 47.12 | 2764.9 | 0 | 0 | 0.02 | 0.01 | 0.33 | 1.09 | 3.83 | 3.7 | 4.87 | 4.48 | 3.98 | 6.05 | 15.64 | 17.58 | 6.1 | 21.13 | 1.05 | 2.6 | 0.22 | 2.89 | 4.43 | 0
Sample Tank No. 25 | Tank No. 82 | 5007.636 | 3386.3 | 842.206 | 101.61 | 9.782 | 12.547 | 0.04 | 0.716 | 78.528 | 0 | 770 | 100 | 14.7 | 100 | 0.858 | 195 | 55 | 500 | 7.8 | 578.2 | 2043.18 | 0 | 0 | 0.55 | 0.03 | 16.15 | 7.14 | 9.66 | 3.81 | 5.96 | 3.53 | 3.72 | 3.84 | 8.76 | 8.92 | 3.1 | 17.93 | 0.58 | 2.3 | 0.02 | 0.42 | 3.58 | 0
Sample Tank No. 26 | Tank No. 83 | 175.911 | 77.584 | 54.66 | 4.77 | 0.929 | 0.909 | 0.05 | 0.221 | 2.665 | 0 | 39 | 66 | 14.7 | 66 | 0.854 | 175 | 57 | 500 | 5.7 | 25.46 | 1632 | 0 | 0 | 0.07 | 0 | 1.72 | 0.9 | 1.38 | 1 | 1.49 | 1.46 | 1.53 | 4.06 | 14.57 | 23.72 | 13.77 | 20.98 | 1.49 | 4.53 | 0.67 | 3.42 | 3.24 | 0
Sample Tank No. 27 | Tank No. 84 | 714.052 | 639.895 | 18.553 | 30.19 | 4.165 | 2.542 | 0.192 | 1.424 | 21.871 | 0 | 38 | 95 | 14.7 | 95 | 0.823 | 375 | 57 | 500 | 9.6 | 57.38 | 2897.16 | 0 | 0 | 0.04 | 0 | 0.7 | 1.09 | 3.56 | 2.9 | 6.21 | 6.04 | 5.84 | 7.32 | 13 | 12.22 | 7.96 | 20.02 | 1.22 | 2.05 | 0.38 | 3.22 | 6.23 | 0
Sample Tank No. 28 | Tank No. 85 | 801.228 | 757.176 | 5.307 | 29.51 | 3.415 | 5.329 | 0.192 | 1.786 | 18.788 | 0 | 65 | 80 | 14.7 | 80 | 0.899 | 166 | 57 | 500 | 4.8 | 61.26 | 3046.83 | 0 | 0 | 0.01 | 0 | 0.15 | 0.57 | 2.41 | 1.73 | 3.55 | 4.14 | 3.86 | 6.51 | 18.71 | 19.43 | 6.84 | 15.52 | 1.18 | 5.21 | 0.46 | 4.86 | 4.86 | 0
Sample Tank No. 29 | Tank No. 86 | 983.881 | 750.313 | 49.123 | 14.08 | 1.119 | 1.453 | 0.049 | 0.263 | 11.194 | 0 | 54 | 60 | 14.7 | 60 | 0.868 | 268 | 57 | 500 | 13.1 | 97 | 2390.47 | 0 | 0 | 0.08 | 0 | 1.48 | 2.91 | 6.96 | 2.63 | 7.21 | 4.64 | 5.71 | 5.01 | 13.55 | 15.06 | 6.23 | 18.84 | 0.59 | 2.5 | 0.24 | 1.49 | 4.87 | 0
Sample Tank No. 30 | Tank No. 87 | 4326.573 | 2406.579 | 1088.727 | 58.18 | 4.653 | 5.785 | 0.186 | 0.989 | 46.561 | 0 | 870 | 78 | 14.7 | 78 | 0.868 | 268 | 57 | 500 | 13.1 | 578.2 | 1789.23 | 0 | 0 | 0.42 | 0.08 | 21.2 | 8.29 | 8.54 | 2.3 | 5.84 | 3.35 | 4.04 | 3.42 | 9.12 | 10.09 | 4.17 | 12.59 | 0.4 | 1.68 | 0.16 | 1 | 3.31 | 0
Sample Tank No. 31 | Tank No. 88 | 3074.67 | 1892.668 | 746.499 | 47.23 | 5.891 | 6.575 | 0.022 | 0.316 | 34.427 | 0 | 600 | 70 | 14.7 | 70 | 0.847 | 176 | 57 | 500 | 7.5 | 396.24 | 1831.51 | 0 | 0 | 0.58 | 0.02 | 16.02 | 4.12 | 6.9 | 2.75 | 4.91 | 3.6 | 3.9 | 3.95 | 10.38 | 11.3 | 4.21 | 19.28 | 0.82 | 3.06 | 0.03 | 0.5 | 3.67 | 0
Sample Tank No. 32 | Tank No. 89 | 2951.879 | 1439.584 | 999.175 | 44.04 | 1.409 | 2.934 | 0.159 | 1.136 | 38.406 | 0 | 780 | 70 | 14.7 | 70 | 0.905 | 174 | 58 | 500 | 8 | 436.98 | 1633.6 | 0 | 0 | 0.27 | 0.02 | 20.3 | 5.18 | 5.68 | 1.42 | 4.14 | 2.54 | 3.1 | 3.77 | 11.22 | 14.75 | 7.06 | 13.54 | 0.18 | 1.26 | 0.2 | 1.67 | 3.7 | 0
Sample Tank No. 33 | Tank No. 90 | 616.49 | 332.126 | 120.918 | 9.14 | 0.576 | 1.658 | 0.079 | 0.806 | 6.016 | 0 | 60 | 56 | 14.7 | 60 | 0.905 | 174 | 58 | 500 | 8 | 79.54 | 1851.14 | 0 | 0 | 0.08 | 0.01 | 3.39 | 2.43 | 3.84 | 1.3 | 3.2 | 2.41 | 2.56 | 3.77 | 13.26 | 22.44 | 11.13 | 16.06 | 0.41 | 3.86 | 0.52 | 6.15 | 3.18 | 0
Sample Tank No. 34 | Tank No. 91 | 2575.122 | 1494.749 | 581.208 | 65.98 | 9.303 | 14.114 | 0.019 | 0.409 | 42.13 | 0 | 500 | 84 | 14.7 | 84 | 0.909 | 204 | 58 | 500 | 9.1 | 323.88 | 1892.64 | 0 | 0 | 0.23 | 0.06 | 12.98 | 5.78 | 4.64 | 2.09 | 4.18 | 4.96 | 4.07 | 6.07 | 13.11 | 11.95 | 4.86 | 14.11 | 1.14 | 5.41 | 0.02 | 0.5 | 3.84 | 0
Sample Tank No. 35 | Tank No. 92 | 2774.089 | 2092.925 | 346.071 | 48.71 | 2.75 | 2.311 | 0.128 | 0.872 | 42.65 | 0 | 300 | 80 | 14.7 | 80 | 0.882 | 296 | 58 | 500 | 10.6 | 287.1 | 2289.04 | 0 | 0 | 0.03 | 0.09 | 8.43 | 4.23 | 5.91 | 5.17 | 6.22 | 8.91 | 4.97 | 9.11 | 11.34 | 10.39 | 5.96 | 11.75 | 0.37 | 0.98 | 0.15 | 1.19 | 4.8 | 0
Sample Tank No. 36 | Tank No. 93 | 653.459 | 394.781 | 121.446 | 14.21 | 0.871 | 2.688 | 0.136 | 1.4 | 9.111 | 0 | 110 | 72 | 14.7 | 72 | 0.901 | 162 | 59 | 500 | 10 | 79.9 | 1946.32 | 0 | 0 | 0.08 | 0.01 | 3.39 | 2.43 | 3.84 | 1.3 | 3.2 | 2.41 | 2.56 | 3.77 | 13.26 | 22.44 | 11.13 | 16.06 | 0.41 | 3.86 | 0.52 | 6.15 | 3.18 | 0
Sample Tank No. 37 | Tank No. 94 | 3495.242 | 2876.86 | 169.818 | 93.03 | 10.232 | 11.558 | 0.034 | 0.58 | 70.629 | 0 | 750 | 90 | 14.7 | 90 | 0.898 | 215 | 60 | 500 | 9.4 | 320.48 | 2541.49 | 0 | 0 | 0.34 | 0.02 | 3.75 | 4.77 | 9.26 | 4.81 | 7.02 | 5.59 | 6.12 | 6.13 | 12.82 | 12.52 | 4.01 | 11.42 | 1.1 | 3.79 | 0.03 | 0.59 | 5.91 | 0
Sample Tank No. 38 | Tank No. 95 | 363.65 | 223.772 | 84.912 | 10.76 | 0.5 | 0.279 | 0.06 | 0.256 | 9.661 | 0 | 85 | 85 | 14.7 | 85 | 0.9 | 202 | 61 | 500 | 7 | 45.04 | 1921.87 | 0 | 0 | 0.04 | 0.02 | 2.61 | 1.16 | 2.21 | 0.93 | 2.49 | 2.13 | 2.92 | 3.54 | 19.53 | 27.16 | 14.7 | 13.88 | 0.29 | 0.47 | 0.26 | 1.26 | 4.4 | 0
Sample Tank No. 39 | Tank No. 96 | 4744.399 | 3658.384 | 381.967 | 89.97 | 11.564 | 11.735 | 0.033 | 0.472 | 66.162 | 0 | 730 | 84 | 14.7 | 84 | 0.898 | 225 | 61 | 500 | 9.8 | 475.2 | 2340.56 | 0 | 0 | 0.41 | 0.03 | 7.39 | 6.64 | 10.94 | 4.58 | 8.34 | 5.5 | 5.82 | 5.32 | 11.29 | 11.18 | 3.19 | 8.8 | 1.14 | 3.76 | 0.03 | 0.5 | 5.14 | 0
Sample Tank No. 40 | Tank No. 97 | 907.495 | 734.651 | 49.578 | 24.16 | 1.573 | 3.102 | 0.094 | 1.079 | 18.314 | 0 | 57 | 82 | 14.7 | 82 | 0.884 | 240 | 62 | 500 | 10.4 | 84.2 | 2521.7 | 0 | 0 | 0.08 | 0.01 | 1.4 | 1.77 | 4.82 | 2.82 | 5.97 | 4.31 | 4.19 | 6.51 | 17.75 | 18.64 | 7.44 | 11.61 | 0.56 | 3.28 | 0.26 | 3.41 | 5.17 | 0
Sample Tank No. 41 | Tank No. 98 | 277.197 | 158.333 | 75.426 | 8.82 | 0.204 | 0.854 | 0.042 | 0.375 | 7.344 | 0 | 72 | 80 | 14.7 | 80 | 0.869 | 190 | 63 | 500 | 7 | 36.56 | 1805.12 | 0 | 0 | 0.04 | 0.03 | 2.35 | 1 | 2.07 | 0.71 | 2.26 | 1.7 | 2.74 | 3.49 | 17.73 | 27.91 | 16.15 | 12.28 | 0.16 | 1.98 | 0.25 | 2.58 | 4.57 | 0
Sample Tank No. 42 | Tank No. 99 | 3410.034 | 2732.261 | 159.904 | 67.5 | 9.29 | 9.192 | 0.016 | 0.371 | 48.628 | 0 | 730 | 80 | 14.7 | 80 | 0.883 | 226 | 63 | 500 | 11.9 | 321.62 | 2477.18 | 0 | 0 | 0.32 | 0.02 | 3.48 | 5.53 | 10.17 | 4.99 | 8.14 | 5.87 | 6.16 | 5.72 | 12.38 | 12.31 | 3.79 | 9.91 | 1.28 | 4.05 | 0.02 | 0.53 | 5.33 | 0
Sample Tank No. 43 | Tank No. 100 | 2122.607 | 1066.705 | 736.341 | 64.68 | 9.5 | 15.007 | 0.161 | 1.585 | 38.425 | 0 | 580 | 77 | 14.7 | 77 | 0.85 | 190 | 64 | 500 | 6.4 | 309.64 | 1622.2 | 0 | 0 | 0.07 | 0.07 | 16.35 | 3.64 | 3.56 | 1.69 | 2.98 | 2.68 | 2.79 | 3.82 | 18.14 | 19.47 | 4.59 | 6.73 | 1.22 | 6.07 | 0.18 | 2.06 | 3.89 | 0
Sample Tank No. 44 | Tank No. 101 | 8152.118 | 5678.554 | 1206.981 | 81.71 | 10.844 | 8.516 | 0.012 | 0.288 | 62.05 | 0 | 730 | 80 | 14.7 | 80 | 0.895 | 197 | 64 | 500 | 11 | 924.96 | 2083.02 | 0 | 0 | 0.56 | 0.03 | 16.91 | 8.62 | 12.04 | 5.27 | 9.07 | 5.65 | 5.82 | 5.1 | 8.06 | 7.55 | 2.22 | 5.67 | 0.85 | 2.38 | 0.01 | 0.29 | 3.9 | 0
Sample Tank No. 45 | Tank No. 102 | 6780.555 | 4276.16 | 1045.765 | 48.89 | 5.934 | 1.416 | 0.222 | 1.359 | 39.961 | 0 | 807 | 96 | 14.7 | 96 | 0.811 | 173 | 66 | 500 | 11.8 | 804.54 | 2013.21 | 0 | 0 | 0.22 | 0.08 | 16.26 | 11.71 | 11.61 | 4.39 | 7.56 | 4.52 | 3.94 | 3.36 | 5.92 | 11.69 | 5.92 | 8.93 | 0.37 | 0.3 | 0.14 | 1.01 | 2.07 | 0
Sample Tank No. 46 | Tank No. 103 | 927.902 | 623.038 | 167.129 | 20.32 | 1.625 | 1.876 | 0.062 | 0.696 | 16.059 | 0 | 170 | 75 | 14.7 | 75 | 0.801 | 196 | 68 | 500 | 12.5 | 106.6 | 2081.33 | 0 | 0 | 0.01 | 0.01 | 4.93 | 2.58 | 3.42 | 3.43 | 3.73 | 5.55 | 3.65 | 8.07 | 14.65 | 13.26 | 7.8 | 19.63 | 0.54 | 1.92 | 0.17 | 2.22 | 4.43 | 0

## Oil
Tank ID | E&P Tank Number | Total Emissions (tpy) | VOC Emissions (tpy) | Methane Emissions (tpy) | HAP Emissions (tpy) | Benzene | Toluene | E-Benzene | Xylenes | n-C6 | 224Trimethylp | Separator Pressure (psig) | Separator Temperature (F) | Ambient Pressure (psia) | Ambient Temperature (F) | C10+ SG | C10+ MW | API Gravity | Production Rate (bbl/day) | Reid Vapor Pressure (psia) | GOR (scf/bbl) | Heating Value of Vapor (Btu/sc | H2S | O2 | CO2 | N2 | C1 | C2 | C3 | i-C4 | n-C4 | i-C5 | n-C5 | C6 | C7 | C8 | C9 | C10+ | Benzene_1 | Toluene_2 | E-Benzene_3 | Xylenes_4 | n-C6_5 | 224Trimethylp_6
Sample Tank No. 47 | Tank No. 1 | 95.816 | 6.175 | 0.115 | 0.46 | 0.006 | 0.013 | 0.007 | 0.018 | 0.421 | 0 | 45 | 106 | 14.7 | 106 | 0.972 | 425 | 15 | 500 | 0.8 | 8.88 | 181.43 | 0.11 | 0 | 2.85 | 0 | 0.01 | 0.01 | 0.02 | 0.05 | 0.18 | 0.32 | 0.45 | 0.6 | 1.72 | 2.18 | 1.84 | 88.71 | 0.01 | 0.06 | 0.08 | 0.23 | 0.57 | 0
Sample Tank No. 48 | Tank No. 2 | 112.738 | 61.936 | 1.927 | 2.96 | 0.076 | 0.06 | 0.019 | 0.105 | 2.704 | 0 | 22 | 155 | 14.7 | 155 | 0.972 | 436 | 17 | 500 | 2 | 9.6 | 1738.61 | 0 | 0 | 1.3 | 0 | 0.15 | 0.4 | 0.78 | 0.56 | 1.26 | 0.87 | 1.24 | 1.98 | 3.45 | 4.26 | 3.66 | 78.15 | 0.05 | 0.09 | 0.06 | 0.37 | 1.37 | 0
Sample Tank No. 49 | Tank No. 3 | 74.503 | 28.446 | 0.309 | 0.99 | 0.012 | 0.031 | 0.002 | 0.041 | 0.904 | 0 | 20 | 160 | 14.7 | 160 | 0.952 | 458 | 18 | 500 | 0.6 | 6.44 | 1076.97 | 0.04 | 0 | 1.54 | 0.03 | 0.03 | 0.04 | 0.22 | 0.16 | 0.47 | 0.43 | 0.65 | 0.61 | 1.58 | 2.07 | 2.28 | 88.97 | 0.01 | 0.06 | 0.01 | 0.18 | 0.62 | 0
Sample Tank No. 50 | Tank No. 4 | 155.244 | 61.47 | 46.064 | 1.76 | 0.01 | 0.037 | 0.025 | 0.069 | 1.616 | 0 | 53 | 101 | 14.7 | 101 | 0.961 | 394 | 19 | 500 | 2.3 | 17.78 | 1365.68 | 0.51 | 0 | 1.19 | 0.01 | 1.53 | 0.53 | 0.81 | 0.5 | 1.2 | 1.15 | 1.34 | 1.75 | 3.62 | 3.53 | 3.53 | 76.81 | 0.01 | 0.1 | 0.16 | 0.51 | 1.21 | 0
Sample Tank No. 51 | Tank No. 5 | 93.073 | 51.471 | 0.44 | 3.19 | 0.218 | 0.074 | 0.006 | 0.048 | 2.845 | 0 | 15 | 120 | 14.7 | 120 | 0.984 | 551 | 19 | 500 | 4.8 | 7.52 | 1718.17 | 0.14 | 0 | 1.5 | 0 | 0.04 | 0.24 | 0.85 | 0.65 | 1.65 | 2.19 | 3.15 | 4.73 | 6.25 | 10.28 | 5.93 | 57.91 | 0.3 | 0.26 | 0.05 | 0.43 | 3.45 | 0
Sample Tank No. 52 | Tank No. 6 | 24.484 | 3.087 | 15.587 | 0.19 | 0.003 | 0.006 | 0 | 0.005 | 0.175 | 0 | 23 | 79 | 14.7 | 79 | 0.947 | 368 | 20 | 500 | 1.2 | 4.98 | 1067.32 | 0.01 | 0 | 0.07 | 0.09 | 1.25 | 0.2 | 0.08 | 0.09 | 0.18 | 0.4 | 0.45 | 1.05 | 2.33 | 2.98 | 2.6 | 87.03 | 0.02 | 0.11 | 0.02 | 0.27 | 0.77 | 0
Sample Tank No. 53 | Tank No. 7 | 26.091 | 17.629 | 2.836 | 0.51 | 0.007 | 0.014 | 0.001 | 0.012 | 0.474 | 0 | 17 | 106 | 14.7 | 106 | 0.967 | 383 | 20 | 500 | 3.3 | 2.82 | 2208.23 | 0 | 0 | 0 | 0 | 0.19 | 0.23 | 0.75 | 0.49 | 1.57 | 1.53 | 1.91 | 2.75 | 3.9 | 6.81 | 4.01 | 73.03 | 0.04 | 0.22 | 0.05 | 0.51 | 2.01 | 0
Sample Tank No. 54 | Tank No. 8 | 29.739 | 11.288 | 5.908 | 0.33 | 0.013 | 0.008 | 0.003 | 0.007 | 0.298 | 0 | 18 | 75 | 14.7 | 75 | 0.963 | 401 | 20 | 500 | 3.8 | 3.94 | 1236.41 | 0 | 0 | 0.25 | 0.21 | 0.53 | 0.33 | 0.75 | 0.49 | 1.5 | 1.35 | 1.77 | 2.37 | 4.3 | 5.52 | 3.57 | 74.28 | 0.1 | 0.19 | 0.19 | 0.47 | 1.83 | 0
Sample Tank No. 55 | Tank No. 9 | 114.63 | 74.707 | 25.4 | 2.12 | 0.039 | 0.071 | 0.007 | 0.09 | 1.919 | 0 | 54 | 125 | 14.7 | 125 | 0.943 | 363 | 21 | 500 | 1.1 | 13.9 | 1980.2 | 0 | 0 | 0 | 0.01 | 1.8 | 0.54 | 0.52 | 0.28 | 0.92 | 0.98 | 0.97 | 1.68 | 3.01 | 3.73 | 3.54 | 80.25 | 0.03 | 0.14 | 0.03 | 0.45 | 1.12 | 0
Sample Tank No. 56 | Tank No. 10 | 42.075 | 8.263 | 27.176 | 0.09 | 0.028 | 0.01 | 0 | 0.001 | 0.052 | 0 | 35 | 76 | 14.7 | 76 | 0.923 | 278 | 23 | 500 | 1.8 | 8.52 | 1192.63 | 0 | 0 | 0.06 | 0.01 | 1.77 | 0.29 | 0.37 | 0.23 | 0.31 | 0.49 | 0.24 | 0.25 | 0.59 | 0.5 | 0.25 | 94.21 | 0.11 | 0.12 | 0.01 | 0.05 | 0.14 | 0
Sample Tank No. 58 | Tank No. 12 | 134.719 | 63.729 | 16.689 | 1.17 | 0.02 | 0.014 | 0.007 | 0.027 | 1.104 | 0 | 30 | 66 | 14.7 | 66 | 0.946 | 382 | 23 | 500 | 4 | 15.42 | 1553.86 | 0.44 | 0 | 0.64 | 0.01 | 1.07 | 0.54 | 1.41 | 0.7 | 1.94 | 1.89 | 2.36 | 2.71 | 5.18 | 5.37 | 3.98 | 68.65 | 0.05 | 0.11 | 0.15 | 0.65 | 2.15 | 0
Sample Tank No. 59 | Tank No. 13 | 26.214 | 5.207 | 12.924 | 0.43 | 0.008 | 0.032 | 0.002 | 0.019 | 0.371 | 0 | 20 | 122 | 14.7 | 122 | 0.926 | 336 | 24 | 500 | 0.6 | 4.6 | 1059.39 | 0 | 0 | 0.12 | 0.1 | 0.94 | 0.05 | 0.07 | 0.06 | 0.1 | 0.24 | 0.23 | 0.91 | 2.8 | 4.22 | 4.34 | 84.54 | 0.02 | 0.21 | 0.03 | 0.31 | 0.71 | 0
Sample Tank No. 60 | Tank No. 14 | 195.573 | 109.615 | 7.759 | 2.81 | 0.033 | 0.032 | 0.023 | 0.064 | 2.659 | 0 | 20 | 88 | 14.7 | 88 | 0.945 | 381 | 24 | 500 | 3.9 | 19.12 | 1747.39 | 0.52 | 0 | 0.96 | 0.12 | 0.49 | 0.65 | 1.73 | 0.74 | 2.46 | 1.79 | 2.31 | 2.61 | 5.33 | 5.54 | 4.21 | 67.07 | 0.04 | 0.11 | 0.2 | 0.63 | 2.49 | 0
Sample Tank No. 61 | Tank No. 15 | 142.068 | 69.135 | 5.438 | 1.76 | 0.024 | 0.053 | 0.003 | 0.041 | 1.64 | 0 | 22 | 86 | 14.7 | 86 | 0.944 | 404 | 24 | 500 | 4.6 | 13.74 | 1543.44 | 0.45 | 0 | 1.15 | 0.02 | 0.36 | 0.5 | 1.59 | 0.76 | 2.4 | 1.73 | 2.14 | 2.64 | 5.52 | 6.07 | 4.6 | 66.9 | 0.04 | 0.26 | 0.04 | 0.58 | 2.25 | 0
Sample Tank No. 62 | Tank No. 16 | 191.224 | 105.838 | 4.313 | 2.11 | 0.041 | 0.079 | 0.003 | 0.016 | 1.969 | 0 | 20 | 68 | 14.7 | 68 | 0.964 | 444 | 24 | 500 | 4.8 | 17.84 | 1703.42 | 0 | 0 | 1.42 | 0.02 | 0.27 | 0.62 | 1.94 | 1.1 | 3.01 | 2.19 | 3.21 | 3.93 | 5.68 | 11.3 | 6.76 | 54.5 | 0.08 | 0.47 | 0.04 | 0.29 | 3.17 | 0
Sample Tank No. 63 | Tank No. 17 | 35.095 | 25.578 | 3.029 | 0.75 | 0.011 | 0.022 | 0.003 | 0.011 | 0.701 | 0 | 19 | 133 | 14.7 | 133 | 0.928 | 327 | 25 | 500 | 4.1 | 3.48 | 2314.31 | 0 | 0 | 0.05 | 0 | 0.25 | 0.49 | 1.16 | 0.6 | 1.59 | 1.43 | 1.44 | 1.99 | 3.51 | 4.41 | 4.44 | 76.81 | 0.03 | 0.15 | 0.04 | 0.18 | 1.43 | 0
Sample Tank No. 64 | Tank No. 18 | 139.887 | 89.426 | 21.59 | 1.19 | 0.011 | 0.035 | 0.01 | 0.025 | 1.109 | 0 | 30 | 60 | 14.7 | 60 | 0.94 | 380 | 25 | 500 | 4.9 | 16.66 | 1966.88 | 0 | 0 | 0.06 | 0.04 | 1.35 | 0.85 | 2.09 | 1.14 | 2.71 | 2.19 | 2.46 | 2.24 | 5.79 | 4.79 | 4.48 | 66.3 | 0.03 | 0.29 | 0.22 | 0.65 | 2.32 | 0
Sample Tank No. 65 | Tank No. 19 | 70.761 | 46.29 | 4.142 | 2.57 | 0.371 | 0.697 | 0.039 | 0.176 | 1.292 | 0 | 25 | 136 | 14.7 | 136 | 0.916 | 431 | 27 | 500 | 3.3 | 6.76 | 2041.97 | 0.38 | 0 | 0.22 | 0.1 | 0.32 | 0.41 | 1.07 | 0.57 | 1.45 | 1.57 | 1.51 | 2.54 | 3.53 | 4.96 | 4.17 | 72.06 | 0.43 | 1.96 | 0.24 | 1.21 | 1.3 | 0
Sample Tank No. 66 | Tank No. 20 | 171.538 | 110.12 | 15.382 | 1.67 | 0.013 | 0.017 | 0.004 | 0.025 | 1.613 | 0 | 31 | 64 | 14.7 | 64 | 0.938 | 340 | 27 | 500 | 5.2 | 18.46 | 1887.18 | 0.24 | 0 | 0.21 | 0.3 | 0.86 | 0.54 | 1.75 | 1.16 | 3.15 | 2.91 | 2.59 | 3.72 | 5.86 | 5.62 | 3.73 | 63.85 | 0.03 | 0.12 | 0.08 | 0.54 | 2.74 | 0
Sample Tank No. 67 | Tank No. 21 | 38.394 | 12.834 | 16.424 | 0.72 | 0.224 | 0.209 | 0.007 | 0.066 | 0.216 | 0 | 23 | 79 | 14.7 | 79 | 0.908 | 324 | 29 | 500 | 3.1 | 6.36 | 1405.21 | 0 | 0 | 0.09 | 0 | 1.12 | 0.53 | 0.7 | 0.45 | 0.63 | 0.64 | 0.46 | 0.84 | 4.79 | 8.9 | 5.8 | 67.71 | 1 | 2.76 | 0.24 | 2.59 | 0.75 | 0
Sample Tank No. 68 | Tank No. 22 | 215.631 | 164.956 | 8.875 | 4.24 | 0.985 | 0.787 | 0.02 | 0.118 | 2.331 | 0 | 17 | 86 | 14.7 | 86 | 0.946 | 323 | 29 | 500 | 4.8 | 20.11 | 2354.3 | 0.27 | 0 | 0.08 | 0 | 0.44 | 0.7 | 2.06 | 0.97 | 2.75 | 2.7 | 2.32 | 3.5 | 8.31 | 7.29 | 7.05 | 53.95 | 1.24 | 2.85 | 0.18 | 1.23 | 2.11 | 0
Sample Tank No. 69 | Tank No. 23 | 148.757 | 138.78 | 1.515 | 5.31 | 1.086 | 0.854 | 0.025 | 0.122 | 3.227 | 0 | 20 | 120 | 14.7 | 120 | 0.932 | 326 | 29 | 500 | 4.9 | 11.5 | 2985.81 | 0 | 0 | 0.03 | 0 | 0.08 | 0.2 | 1.3 | 1.04 | 3.88 | 2.21 | 3.2 | 2.55 | 7.2 | 7.23 | 4.75 | 59.26 | 1.16 | 2.35 | 0.16 | 0.86 | 2.54 | 0
Sample Tank No. 70 | Tank No. 24 | 243.873 | 151.292 | 7.881 | 2.48 | 0.188 | 0.276 | 0.007 | 0.114 | 1.896 | 0 | 22 | 98 | 14.7 | 98 | 0.917 | 311 | 29 | 500 | 6.2 | 24.26 | 2141.84 | 1.01 | 0 | 0.11 | 0 | 0.4 | 1.66 | 2.23 | 1.15 | 1.95 | 2.84 | 1.36 | 3.07 | 6.9 | 7.65 | 5.82 | 61.21 | 0.15 | 0.61 | 0.04 | 0.7 | 1.14 | 0
Sample Tank No. 71 | Tank No. 25 | 502.831 | 330.274 | 124.465 | 13.12 | 0.954 | 1.256 | 0.086 | 0.732 | 10.096 | 0 | 280 | 106 | 14.7 | 106 | 0.921 | 450 | 30 | 500 | 4.8 | 61.8 | 1933.26 | 0 | 0 | 0.12 | 0.05 | 7.98 | 1.56 | 2.82 | 1.43 | 2.44 | 2.12 | 2.09 | 2.54 | 6.35 | 8.03 | 3.56 | 54.96 | 0.2 | 0.68 | 0.11 | 1.06 | 1.9 | 0
Sample Tank No. 72 | Tank No. 26 | 13.397 | 4.231 | 6.395 | 0.07 | 0.008 | 0.003 | 0 | 0.008 | 0.055 | 0 | 4 | 80 | 14.7 | 80 | 0.893 | 313 | 30 | 500 | 2.6 | 2.34 | 1394.74 | 0 | 0 | 0.02 | 0 | 0.59 | 0.4 | 0.55 | 0.45 | 0.63 | 0.48 | 0.45 | 1 | 4.31 | 4.9 | 4.17 | 80.51 | 0.09 | 0.11 | 0.02 | 0.81 | 0.51 | 0
Sample Tank No. 73 | Tank No. 27 | 154.387 | 125.001 | 4.603 | 10.9 | 0.053 | 0.11 | 0.031 | 0.305 | 10.401 | 0 | 25 | 180 | 14.7 | 180 | 0.916 | 304 | 30 | 500 | 2.7 | 11.76 | 2814.2 | 0.03 | 0 | 0.27 | 0 | 0.26 | 0.48 | 0.81 | 0.36 | 1.18 | 1.29 | 2.06 | 2.68 | 6.52 | 7.39 | 4.86 | 68.2 | 0.02 | 0.09 | 0.05 | 0.54 | 2.91 | 0
Sample Tank No. 74 | Tank No. 28 | 119.805 | 48.333 | 45.716 | 1.09 | 0.189 | 0.076 | 0.004 | 0.033 | 0.785 | 0 | 64 | 70 | 14.7 | 70 | 0.898 | 368 | 30 | 500 | 2.8 | 18.78 | 1478.45 | 0 | 0 | 0.17 | 0.02 | 3.13 | 0.7 | 1.07 | 0.88 | 1.11 | 1.05 | 1 | 1.53 | 4.43 | 5.89 | 4.22 | 72.44 | 0.31 | 0.38 | 0.05 | 0.5 | 1.12 | 0
Sample Tank No. 75 | Tank No. 29 | 263.134 | 168.558 | 54.016 | 3.44 | 0.435 | 0.413 | 0.046 | 0.285 | 2.257 | 0 | 80 | 77 | 14.7 | 77 | 0.896 | 309 | 33 | 500 | 2.2 | 32.78 | 1920.7 | 0 | 0 | 0.03 | 0.02 | 2.9 | 1.1 | 1.71 | 1.07 | 1.15 | 1.5 | 1.23 | 2.33 | 6 | 8.77 | 6.31 | 60.36 | 0.38 | 1.07 | 0.31 | 2.2 | 1.56 | 0
Sample Tank No. 76 | Tank No. 30 | 75.697 | 48.997 | 15.026 | 1.33 | 0.115 | 0.088 | 0.01 | 0.038 | 1.075 | 0 | 20 | 115 | 14.7 | 115 | 0.885 | 280 | 33 | 500 | 3.1 | 8.96 | 1989.27 | 0 | 0 | 0.03 | 0 | 0.84 | 0.37 | 0.92 | 1 | 1.32 | 1.35 | 1.22 | 1.85 | 4.68 | 5.54 | 3.8 | 74.87 | 0.17 | 0.34 | 0.09 | 0.39 | 1.22 | 0
Sample Tank No. 77 | Tank No. 31 | 67.111 | 21.176 | 39.198 | 0.46 | 0.055 | 0.025 | 0.002 | 0.011 | 0.362 | 0 | 60 | 78 | 14.7 | 78 | 0.866 | 324 | 34 | 500 | 2 | 12.6 | 1308.4 | 0 | 0 | 0.05 | 0 | 2.81 | 0.31 | 0.62 | 0.47 | 0.73 | 0.71 | 0.66 | 1.08 | 2.35 | 2.96 | 1.93 | 84.19 | 0.11 | 0.15 | 0.03 | 0.2 | 0.64 | 0
Sample Tank No. 78 | Tank No. 32 | 33.481 | 9.64 | 18.906 | 0.29 | 0.025 | 0.04 | 0.004 | 0.023 | 0.196 | 0 | 18 | 70 | 14.7 | 70 | 0.875 | 277 | 34 | 500 | 2.2 | 6.2 | 1280.62 | 0 | 0 | 0.07 | 0 | 1.16 | 0.24 | 0.49 | 0.43 | 0.65 | 0.8 | 0.7 | 1.29 | 3.62 | 5.55 | 3.8 | 78.12 | 0.14 | 0.69 | 0.18 | 1.2 | 0.87 | 0
Sample Tank No. 79 | Tank No. 33 | 98.139 | 41.538 | 45.393 | 1.23 | 0.118 | 0.085 | 0.008 | 0.165 | 0.852 | 0 | 40 | 110 | 14.7 | 110 | 0.87 | 297 | 34 | 500 | 3.2 | 16.18 | 1473.81 | 0 | 0 | 0.04 | 0.01 | 2.91 | 0.44 | 0.68 | 0.58 | 0.63 | 0.53 | 0.49 | 0.89 | 4.63 | 5.31 | 4.58 | 76.38 | 0.1 | 0.19 | 0.04 | 0.98 | 0.59 | 0
Sample Tank No. 80 | Tank No. 34 | 246.837 | 186.576 | 13.777 | 7.15 | 1.477 | 1.336 | 0.03 | 0.263 | 4.047 | 0 | 18 | 80 | 14.7 | 80 | 0.923 | 346 | 35 | 500 | 4.7 | 24.36 | 2361.43 | 0.01 | 0 | 0.06 | 0.01 | 0.64 | 1.05 | 2.22 | 0.83 | 2.76 | 2.11 | 3.11 | 3.58 | 11.42 | 11.24 | 8.32 | 40.2 | 1.66 | 4.41 | 0.25 | 2.55 | 3.57 | 0
Sample Tank No. 81 | Tank No. 35 | 206.565 | 136.694 | 5.258 | 4.12 | 0.06 | 0.122 | 0.01 | 0.1 | 3.833 | 0 | 15 | 108 | 14.7 | 108 | 0.887 | 272 | 35 | 500 | 4.5 | 18.78 | 2135.62 | 0.05 | 0 | 0.61 | 0.05 | 0.26 | 0.78 | 1.74 | 0.84 | 2.37 | 2.24 | 2.25 | 3.15 | 6.18 | 6.71 | 5.07 | 64.33 | 0.05 | 0.27 | 0.05 | 0.59 | 2.41 | 0
Sample Tank No. 82 | Tank No. 36 | 176.37 | 121.493 | 10.526 | 3.52 | 0.068 | 0.092 | 0.019 | 0.072 | 3.266 | 0 | 17 | 100 | 14.7 | 100 | 0.887 | 283 | 35 | 500 | 4.9 | 17.62 | 2307.25 | 0 | 0 | 0.09 | 0.01 | 0.53 | 1.11 | 1.76 | 0.8 | 2.38 | 2.16 | 2.67 | 3.37 | 6.07 | 6.87 | 6.04 | 62.53 | 0.07 | 0.26 | 0.13 | 0.56 | 2.59 | 0
Sample Tank No. 83 | Tank No. 37 | 34.019 | 16.601 | 12.38 | 1.05 | 0.262 | 0.297 | 0.011 | 0.048 | 0.435 | 0 | 30 | 125 | 14.7 | 125 | 0.863 | 276 | 36 | 500 | 2.5 | 5.02 | 1616.36 | 0 | 0 | 0.03 | 0 | 0.91 | 0.32 | 0.57 | 0.39 | 0.58 | 0.65 | 0.57 | 1.07 | 3.36 | 5.73 | 4.26 | 77.92 | 0.55 | 1.58 | 0.13 | 0.65 | 0.73 | 0
Sample Tank No. 84 | Tank No. 38 | 82.578 | 32.683 | 40.189 | 1.82 | 0.364 | 0.293 | 0.016 | 0.125 | 1.023 | 0 | 50 | 68 | 14.7 | 68 | 0.879 | 356 | 36 | 500 | 3.8 | 14.02 | 1437.32 | 0 | 0 | 0.03 | 0.01 | 2.42 | 0.45 | 0.81 | 0.54 | 1.17 | 1.34 | 1.6 | 2.48 | 7.64 | 10.35 | 5.91 | 57.31 | 0.83 | 2.05 | 0.29 | 2.69 | 2.08 | 0
Sample Tank No. 85 | Tank No. 39 | 113.253 | 56.649 | 30.738 | 2.31 | 0.285 | 0.292 | 0.018 | 0.138 | 1.573 | 0 | 57 | 80 | 14.7 | 80 | 0.883 | 294 | 36 | 500 | 3.9 | 15.52 | 1721.01 | 0 | 0 | 0.06 | 0.01 | 1.59 | 0.72 | 1.11 | 0.77 | 1.6 | 1.52 | 1.67 | 2.59 | 7.14 | 9.7 | 5.1 | 59.87 | 0.5 | 1.51 | 0.24 | 2.1 | 2.2 | 0
Sample Tank No. 86 | Tank No. 40 | 204.693 | 107.904 | 57.039 | 3.54 | 0.53 | 0.386 | 0.03 | 0.208 | 2.383 | 0 | 75 | 81 | 14.7 | 81 | 0.883 | 288 | 36 | 500 | 4.1 | 27.84 | 1718.9 | 0 | 0 | 0.14 | 0.01 | 2.9 | 0.95 | 1.45 | 1 | 1.84 | 1.67 | 1.79 | 2.15 | 6.1 | 7.97 | 5.26 | 61.41 | 0.51 | 1.09 | 0.22 | 1.73 | 1.81 | 0
Sample Tank No. 87 | Tank No. 41 | 178.19 | 100.629 | 28.323 | 2.46 | 0.307 | 0.28 | 0.012 | 0.068 | 1.789 | 0 | 28 | 60 | 14.7 | 60 | 0.891 | 277 | 36 | 500 | 3.8 | 22.04 | 1846.39 | 0.2 | 0 | 0.06 | 0.01 | 1.33 | 0.93 | 1.72 | 0.44 | 1.98 | 1.23 | 2.21 | 2.43 | 9.41 | 10.55 | 6.05 | 54.56 | 0.63 | 1.82 | 0.21 | 1.41 | 2.82 | 0
Sample Tank No. 88 | Tank No. 42 | 264.744 | 197.667 | 4.156 | 5.07 | 0.536 | 6.12 | 0.04 | 0.205 | 3.677 | 0 | 18 | 95 | 14.7 | 95 | 0.9 | 288 | 36 | 500 | 7.2 | 23.68 | 2352.89 | 0.87 | 0 | 0.12 | 0.02 | 0.19 | 0.68 | 2.54 | 1.14 | 3.81 | 2.99 | 2.91 | 3.71 | 9.05 | 7.11 | 5.95 | 52.84 | 0.47 | 1.5 | 0.24 | 1.41 | 2.45 | 0
Sample Tank No. 89 | Tank No. 43 | 77.81 | 45.796 | 20.047 | 1.72 | 0.269 | 0.232 | 0.014 | 0.121 | 1.081 | 0 | 18 | 98 | 14.7 | 98 | 0.871 | 270 | 37 | 500 | 3.9 | 10.02 | 1820.8 | 0 | 0 | 0.05 | 0 | 1.04 | 0.42 | 0.97 | 1.15 | 1.31 | 1.66 | 1.28 | 2.12 | 5.27 | 7.72 | 4.72 | 67.13 | 0.5 | 1.19 | 0.18 | 1.72 | 1.57 | 0
Sample Tank No. 90 | Tank No. 44 | 341.571 | 126.289 | 121.935 | 2.06 | 0.294 | 0.161 | 0.036 | 0.106 | 1.462 | 0 | 190 | 70 | 14.7 | 70 | 0.861 | 270 | 37 | 500 | 3 | 53.74 | 1489.35 | 0 | 0 | 0.31 | 0.03 | 6.25 | 2.2 | 2.02 | 0.55 | 1.18 | 0.83 | 0.71 | 1.32 | 3.83 | 6.78 | 2.8 | 69.19 | 0.18 | 0.3 | 0.18 | 0.61 | 0.73 | 0
Sample Tank No. 91 | Tank No. 45 | 746.422 | 598.797 | 12.45 | 7.99 | 3.587 | 0.449 | 0.061 | 0.072 | 3.82 | 0 | 22 | 50 | 14.7 | 50 | 0.918 | 372 | 37 | 500 | 4.9 | 67.22 | 2491.03 | 0.14 | 0 | 0.53 | 0 | 0.56 | 2.31 | 4.1 | 1.91 | 5 | 3.4 | 3.51 | 3.02 | 13.28 | 13.13 | 5.96 | 36.19 | 2.61 | 1.06 | 0.4 | 0.55 | 2.34 | 0
Sample Tank No. 92 | Tank No. 46 | 120.452 | 71.033 | 24.855 | 1.31 | 0.126 | 0.199 | 0.009 | 0.077 | 0.9 | 0 | 24 | 68 | 14.7 | 68 | 0.872 | 239 | 38 | 500 | 3.6 | 15.46 | 1867.1 | 0 | 0 | 0.02 | 0 | 1.14 | 0.58 | 1.26 | 0.93 | 1.44 | 1.61 | 1.39 | 2.32 | 6.5 | 8.72 | 5.91 | 62.75 | 0.31 | 1.5 | 0.18 | 1.79 | 1.65 | 0
Sample Tank No. 93 | Tank No. 47 | 114.826 | 53.659 | 41.873 | 1.96 | 0.496 | 0.291 | 0.009 | 0.052 | 1.109 | 0 | 60 | 72 | 14.7 | 72 | 0.863 | 318 | 38 | 500 | 4.5 | 17.44 | 1590.85 | 0 | 0 | 0.05 | 0 | 2.55 | 0.86 | 1.35 | 0.97 | 1.36 | 1.42 | 1.34 | 2.11 | 5.53 | 7.65 | 5.66 | 64.24 | 0.84 | 1.49 | 0.12 | 0.81 | 1.65 | 0
Sample Tank No. 94 | Tank No. 48 | 54.705 | 37.588 | 8.963 | 2.55 | 0.263 | 0.317 | 0.024 | 0.218 | 1.726 | 0 | 32 | 149 | 14.7 | 149 | 0.862 | 251 | 38 | 500 | 3 | 5.82 | 2216.65 | 0 | 0 | 0.01 | 0 | 0.51 | 0.44 | 0.59 | 0.54 | 0.65 | 1.35 | 1.15 | 2.5 | 6.46 | 8.56 | 3.45 | 69.32 | 0.32 | 0.91 | 0.15 | 1.48 | 1.61 | 0
Sample Tank No. 95 | Tank No. 49 | 437.309 | 181.269 | 1.079 | 4.66 | 0.041 | 0.11 | 0.053 | 0.149 | 4.311 | 0 | 62 | 80 | 14.7 | 80 | 0.894 | 310 | 38 | 500 | 5.2 | 37.6 | 1206.29 | 0 | 0 | 4.12 | 0.02 | 0.05 | 0.32 | 1.48 | 0.87 | 3.35 | 3.08 | 2.82 | 4.71 | 10.04 | 11.81 | 6.41 | 46.81 | 0.03 | 0.24 | 0.3 | 0.97 | 2.57 | 0
Sample Tank No. 96 | Tank No. 50 | 165.905 | 149.208 | 0.6 | 4.64 | 0.202 | 0.38 | 0.035 | 0.168 | 3.855 | 0 | 13 | 113 | 14.7 | 113 | 0.882 | 294 | 38 | 500 | 5.7 | 13.6 | 2853.46 | 0 | 0 | 0.01 | 0 | 0.03 | 0.45 | 2.42 | 1.19 | 3.23 | 2.06 | 3.05 | 2.34 | 7.79 | 8.37 | 6.44 | 57.04 | 0.2 | 0.99 | 0.21 | 1.15 | 3.03 | 0
Sample Tank No. 97 | Tank No. 51 | 279.758 | 103.605 | 12.141 | 1.63 | 0.453 | 0.085 | 0.015 | 0.017 | 1.063 | 0 | 28 | 45 | 14.7 | 45 | 0.904 | 294 | 38 | 500 | 7.4 | 28.24 | 1313.43 | 0 | 0 | 2 | 0 | 0.53 | 1.04 | 1.98 | 1.42 | 3.78 | 2.97 | 2.95 | 2.68 | 11.89 | 11.79 | 6.65 | 45.63 | 1.11 | 0.71 | 0.36 | 0.48 | 2.03 | 0
Sample Tank No. 98 | Tank No. 52 | 608.81 | 571.582 | 8.03 | 17.38 | 0.424 | 0.458 | 0.025 | 0.441 | 16.032 | 0 | 22 | 114 | 14.7 | 114 | 0.877 | 337 | 38 | 500 | 3.1 | 45.82 | 3053.3 | 0 | 0 | 0.04 | 0.2 | 0.42 | 0.57 | 2.16 | 1.14 | 4.26 | 2.9 | 4.29 | 3.52 | 10.34 | 9.93 | 4.43 | 51.02 | 0.11 | 0.31 | 0.04 | 0.78 | 3.54 | 0
Sample Tank No. 99 | Tank No. 53 | 254.487 | 161.927 | 48.433 | 7.83 | 2.228 | 1.268 | 0.039 | 0.399 | 3.892 | 0 | 66 | 89 | 14.7 | 89 | 0.877 | 282 | 39 | 500 | 3.7 | 30.08 | 1945.58 | 0 | 0 | 0.18 | 0 | 2.26 | 0.84 | 1.48 | 1.03 | 1.6 | 2.06 | 1.86 | 3.41 | 8.64 | 11.03 | 5.1 | 51.24 | 1.66 | 2.69 | 0.21 | 2.42 | 2.29 | 0
Sample Tank No. 100 | Tank No. 54 | 173.095 | 97.629 | 52.151 | 4.41 | 0.242 | 0.281 | 0.031 | 0.164 | 3.689 | 0 | 60 | 80 | 14.7 | 60 | 0.891 | 265 | 39 | 500 | 5.6 | 23.36 | 1766.66 | 0 | 0 | 0.05 | 0.01 | 2.32 | 0.72 | 1.19 | 0.89 | 1.83 | 2.35 | 3.24 | 3.99 | 9.94 | 11.56 | 6.06 | 48.99 | 0.3 | 1.03 | 0.29 | 1.78 | 3.46 | 0
Sample Tank No. 101 | Tank No. 55 | 363.718 | 237.995 | 56.163 | 2.82 | 0.369 | 0.045 | 0.026 | 0.129 | 2.253 | 0 | 60 | 58 | 14.7 | 58 | 0.877 | 309 | 39 | 500 | 6.8 | 43.14 | 2016.56 | 0 | 0 | 0.03 | 0.01 | 2.67 | 1.73 | 3.6 | 1.88 | 3.23 | 2.49 | 2.11 | 2.72 | 8.16 | 11.98 | 4.95 | 50.34 | 0.38 | 0.15 | 0.24 | 1.37 | 1.96 | 0
Sample Tank No. 102 | Tank No. 56 | 391.465 | 191.567 | 3.83 | 5.09 | 0.97 | 0.836 | 0.019 | 0.135 | 3.127 | 0 | 33 | 60 | 14.7 | 60 | 0.907 | 295 | 39 | 500 | 6.4 | 36.04 | 1509.76 | 0.11 | 0 | 2.4 | 0 | 0.16 | 0.76 | 2.64 | 0.91 | 3.58 | 2.65 | 3.44 | 3.78 | 10.77 | 11.83 | 6.19 | 40.86 | 1.27 | 3.49 | 0.22 | 1.8 | 3.14 | 0
Sample Tank No. 103 | Tank No. 57 | 274.631 | 204.825 | 22.453 | 19.64 | 5.674 | 4.267 | 0.07 | 0.436 | 9.194 | 0 | 42 | 110 | 14.7 | 110 | 0.879 | 283 | 39 | 500 | 5.4 | 26.6 | 2428.31 | 0 | 0 | 0.01 | 0 | 1.09 | 1.5 | 2.12 | 0.84 | 2.28 | 1.64 | 2.52 | 2.61 | 9.73 | 8.93 | 5.89 | 47.73 | 2.75 | 5.3 | 0.2 | 1.39 | 3.47 | 0

## Summary Stats
Tons per year of VOC emissions per bbl per day of condensate | 2.0927
Tons per year of methane emissions per bbl per day of condensate | 0.46114
Tons per year of VOC emissions per bbl per day of oil | 0.21445
Tons per year of methane emissions per bbl per day of oil | 0.044387